## Cover
VIP-Rehab
Sustainable Mine Rehabilitation Calculator
An interactive model to explore the risk or erosion following mine site rehabilitation through the outcome of alternative rehabilitation design scenarios using Bayesian modelling
ACARP Project C240331 and C28044
V9.1
2021-06-17
Click for contents

## Contents
Contents & Workflow
Cover | Index sheet
Instructions | Model instructions
Scenarios | A summary of the scenarios modelled
Location & Climate | Site location and climate data
Cum RF Calculations | Cumulative rainfall calculations
Climate Assumptions | Climate modelling assumptions
Interventions | Rehabilitation design interventions
Soil Chemical | Soil chemical attributes (from laboratory analysis)
Soil Physical | Soil physical attributes (from laboratory analysis)
Vegetation | Vegetatation structure and nutrient status
Lists | Drop down reference lists
Scenarios Combined | A summary of the data inputs for each scenario
Data Form | Netica data entry form (compiled from data inputs)
Mine rehab erosion risk tool | https://mine-rehabilitation.net.au/
Results | Raw data results from Netica
Outputs | Netica model outputs for each modelled scenario

## Instructions
Data entry and error checking
1 | Each attribute of rehabilitation design or site characteristic is a "Node" in the model
2 | Each Node in the model is categorised into a number of possible "States"
3 | All data for each "State" of a "Node" is entered as either a categorical variable or continuous value.
4 | All categorical variables are selected from drop-down menus in clear (unshaded) cells.
5 | All continuous values are entered in green shaded cells. All entry values are supported by automated error checking. Cells with out-of-range values will be shaded red. Cells with in-range values will remain shaded green.
6 | Do not copy and paste data from outside the workbook. Enter values or select drop-downs directly. Alternate scenarios may be compiled by copy and pasting columns within the workbook.
7 | Continuous values will be automatically categorised into classes by the model. The range of each class for continuous variables is detailed in the help note for the respective variable.
8 | Every cell in the data sheet must have either: (i) a categorical value; (ii) a numerical value; or (iii) a hyphen (-) if unknown. No cell can be left blank.
Scenarios
1 | Select a climate description from the drop-down menu for each scenario
2 | Enter a description of each scenario to differentiate conditions or planned treatments at a site.
Location & Climate
1 | The model can simulate erosion outcomes for only one site at a time. For each site, the model can evaluate up to 20 scenarios simultaneously. A new data input file is required for each different location.
2 | Enter the latitude and longitude in degrees, minutes and seconds for the centroid of the target site. Alternatively, enter the decimal degrees in the "Degrees" line only. The program will use this to automatically access the climate data for the site.
3 | Climate data is automatically filled using a Macro. If this function doesn’t work, it will be necessary to change your computer's Macros settings: > Select "File" > Select "Options" > Select "Trust Centre" > Select "Trust Centre Settings" > Select "Macro Settings" > Select "Disable all Macros with notification" > Click "OK"
Cumulative Rainfall Calculations
1 | No action required. This sheet automatically calculates the likely cumulative rainfall for 36 two month periods and three rainfall intensity options: Low (Decile 1); Average and High (Decile 9). Results provide input to the Climate Assumptions sheet.
Climate Assumptions
1 | The model allows simulation of conditions in a Low (Decile 1); Average (Average); and High (Decile 9) rainfall year. These rainfall conditions are selected from a drop-down menu for each scenario.
2 | The probability of an erosive rainfall event (>50mm/hr) is an inherent characteristic of the site. This will be accessed automatically from the BOM website.
3 | Gypsum is activated by rainfall after application. Enter the month and date of planned gypsum application. The program will automatically calculate the likely cumulative rainfall 2 months after the planned application.
Interventions
1 | A range of interventions are incorporated in the model reflecting common design criteria. The "State" of each intervention can be selected to explore the effect of different rehabilitation design features.
2 | Interventions to soil are applied to three layers: Layer 1 = Topsoil; Layer 2 = Upper 50cm of Spoil; Layer 3 = Spoil below 50cm depth. Layer 3 is rarely used (select "-" if not used).
Soil Chemical
1 | Enter soil and spoil chemical attributes from the average of soil and spoil analysis results for the site being modelled
2 | Soil and Spoil chemical characteristics relate to three layers: Layer 1 = Topsoil; Layer 2 = Upper 50cm of Spoil; Layer 3 = Spoil below 50cm depth. Layer 3 is rarely used (select "-" if not used).
3 | Scenarios may include the expected soil attributes after amelioration.
Soil Physical
1 | Enter soil and spoil physical attributes from the average of soil and spoil analysis results for the site being modelled
2 | Soil and Spoil physical characteristics relate to two layers: Layer 1 = Topsoil; Layer 2 = Upper 50cm of Spoil. Layer 3 is rarely used (select "-" if not used).
Vegetation
1 | Select the state of soil condition attributes that directly affect vegetation cover (Soil nutrient status and topsoil organic matter)
2 | Select the state of the vegetation cover attributes targeted as an outcome of rehabilitation and revegetation activities. This should be considered as the state of vegetation that would be revealed by monitoring results 12 months after revegetation.
Lists
1 | No action required. This sheet is for drop-down menu lists
Scenarios combined
1 | No action required. This sheet collates all data inputs
Data form
1 | This step involves compiling the data form ready to run in the Mine Reabilitation Erosion Risk Tool
2 | Open the data form tab
3 | In the "File" tab, select save a copy, click on "Save as", then select "CSV (Comma delimited) (*.csv)" from the drop down menu
4 | The data form is now ready to upload to the Mine Reabilitation Erosion Risk Tool
Web Tool | Runnining the mine rehabilitaton erosion risk tool
1 | Open the website: https://mine-rehabilitation.net.au/
2 | Log in and click on the "Batch slope performance" button from the tools menu
3 | Click in the box under "Verterra Netica Integration" and navigate to the data form saved as csv to upload. Alternatively, drag and drop the data form into the box
4 | The Mine Rehabilitation Erosion Risk Tool will process the data and return the results as a .csv file. This may take a few minutes. If the results workbook doesn’t appear at the bottom of the browser window, it may be found in your computer's "Downloads" folder.
Results
1 | Open the raw results form (.csv) from above and copy all columns with values
2 | Open the "Results" tab in this workbook, and paste in the raw results, starting in the top left corner (cell A1)
3 | Delete any columns that do not relate to a tested scenario.
Output
1 | Open the "Output" tab from this workbook
2 | The results will be displayed in tabualar and graphical format
3 | If additional results colums are required: i. insert columns to the left of the shaded column ii. Drag the right-most results column to fill the space created
4 | Review data output. The preferred scenario has the lowest relative erosion risk.

## Scenarios
Scenario number | Climate Description | Scenario Description
Scenario 01: | Average Year | 1. Pre-amendment
Scenario 02: | Average Year | 2. Rock mulch treatment
Scenario 03: | Average Year | 3. Post-amendment
Scenario 04: | Average Year | 4. Post-amendment (Reduced treatment depth)
Scenario 05: | Average Year | 5. Post-amendment (Reduced treatment ESP)
Scenario 06: | Average Year | 6. Post-amendment (Reduced treatment depth and ESP)
Scenario 07: | - | -
Scenario 08: | - | -
Scenario 09: | - | -
Scenario 10: | - | -
Scenario 11: | - | -
Scenario 12: | - | -
Scenario 13: | - | -
Scenario 14: | - | -
Scenario 15: | - | -
Scenario 16: | - | -
Scenario 17: | - | -
Scenario 18: | - | -
Scenario 19: | - | -
Scenario 20: | - | -

## Location & Climate
Location
Site name
Lake Lindsay
Centroid for location
Coordinates | Latitude | Longitude | [5 empty] | User input |  |  | Note: pressing the button will clear your edit history
Degrees | -23 | 147.3 | [5 empty] | Auto input (macro) |  |  | YOU WILL NOT BE ABLE TO UNDO CHANGES
Minutes | 0 | 0
Seconds | 0 | 0
Decimal coordinates | -23 | 147.3
Rainfall variability
Rainfall Summary | Decile 1 year | Average Year | Decile 9 Year
Annual rainfall (mm/yr) | 47.37 | 606.979 | 1347.49
Monthly averages
Climate parameters | Jan | Feb | Mar | Apr | May | Jun | Jul | Aug | Sep | Oct | Nov | Dec | Totals
Average monthly rainfall (mm) | 109.1483 | 109.6284 | 62.242 | 32.6409 | 33.9341 | 28.9534 | 29.675 | 19.85 | 16.667 | 35.2795 | 53.7227 | 75.2375 | 606.979
Decile 1 monthly rainfall (mm) | 20.89 | 11.2 | 0.48 | 0 | 0 | 0 | 0 | 0 | 0 | 0.16 | 2 | 12.64 | 47.37
Decile 9 monthly rainfall (mm) | 197.41 | 240.6 | 160.92 | 88.12 | 79.84 | 65.3 | 76.72 | 49.3 | 43.64 | 77.2 | 117.3 | 151.14 | 1347.49
Mean monthly evap. (mm) | 230.4843 | 186.4511 | 192.158 | 149.9375 | 113.3466 | 88.2784 | 98.433 | 131.7091 | 177.2966 | 225.1955 | 235.4375 | 251.758 | 2080.4854
Mean maximum temperature (oC) | 39.9 | 36.4 | 34.8 | 31.2 | 28.7 | 25 | 25.2 | 29.1 | 31.9 | 34.7 | 35.7 | 37.3 | 32.4917
Mean minimum termperature (oC) | 18 | 18.4 | 16.2 | 11.6 | 6.8 | 2.9 | 2.6 | 3.6 | 7.8 | 12.1 | 16.2 | 17.8 | 11.1667
Rainfall Intensity, Frequency, Duration (IFD) - Probabilty of greater than 50mm/hr
Annual exceedance probability AEP (1 in x) | Jan: 1.58; Feb: 2; Mar: 5; Apr: 10; May: 20; Jun: 50; Jul: 100
Annual exceedance probability (AEP) (%) | Jan: 63.2; Feb: 50; Mar: 20; Apr: 10; May: 5; Jun: 2; Jul: 1
Model Class | Jan: Very High; Feb: Very High; Mar: High; Apr: High; May: Moderate; Jun: Moderate; Jul: Low
Annual return interval (ARI) | Jan: 1; Feb: 1.44; Mar: 4.48; Apr: 9.49; May: 20; Jun: 50; Jul: 100
Exceedance per year (EY) | Jan: 1; Feb: 0.69; Mar: 0.22; Apr: 0.11; May: 0.05; Jun: 0.02; Jul: 0.01
1 hour duration | Jan: 31.3; Feb: 35.3; Mar: 48.1; Apr: 56.9; May: 65.7; Jun: 77.7; Jul: 87
Threshold rainfall (mm/hr) | Jan: 50; Feb: 50; Mar: 50; Apr: 50; May: 50; Jun: 50; Jul: 50
Rainfall/hr greater than threshold (mm) | Apr: 6.9; May: 15.7; Jun: 27.7; Jul: 37
Probabilty of greater than theshold (50mm/hr) | Jan: 10
IFD Class | Jan: High
Data links
Link to BOM climate averages | Jan: http://www.bom.gov.au/climate/data/index.shtml?bookmark=200
Link to BOM rainfall IFD | Jan: http://www.bom.gov.au/water/designRainfalls/revised-ifd/?year=2016
Explanation of rainfall IFD | Jan: http://www.bom.gov.au/water/designRainfalls/ifd/ifd-faq.shtml#sec1q5
Note on C7: Glenn Dale: If decimal latitude is known, enter directly in degrees line, then enter 0 minutes and 0 seconds
Note on D7: Glenn Dale: If decimal latitude is known, enter directly in degrees line, then enter 0 minutes and 0 seconds
Click to update

## Cum RF Calcs
Cumulative Rainfall 2 month after Gypsum Treatment
Cumulative Rainfall Calcs - Decile 1 year | Month |  |  | January | February | March | April | May | June | July | August | September | October | November | December | CumulativeRainfall_2month1 | Cumulative rainfall
| Days per month | Start | End | 31 | 28 | 31 | 30 | 31 | 30 | 31 | 31 | 30 | 31 | 30 | 31 | Very Low | 0 - 25 mm
| Decile 1 Monthly Rainfall |  |  | 20.89 | 11.2 | 0.48 | 0 | 0 | 0 | 0 | 0 | 0 | 0.16 | 2 | 12.64 | Low | 25 - 75 mm
Decile 1 Year10 | Start (1-10) | 1 | 10 | 32.09 | 11.68 | 0.48 | 0 | 0 | 0 | 0 | 0 | 0.16 | 2.16 | 14.64 | 33.53 | Moderate | 75 - 120 mm
Decile 1 Year20 | Middle (10-20) | 11 | 20 | 21.885 | 6.08 | 0.24 | 0 | 0 | 0 | 0 | 0.08 | 1.16 | 8.4 | 24.085 | 32.81 | High | 120 - 250 mm
Decile 1 Year31 | End (20-31) | 21 | 31 | 11.68 | 0.48 | 0 | 0 | 0 | 0 | 0 | 0.16 | 2.16 | 14.64 | 33.53 | 32.09 | Very High | 250 - 500 mm
Cumulative Rainfall Calcs - Average year | Month |  |  | January | February | March | April | May | June | July | August | September | October | November | December
| Days per month | Start | End | 31 | 28 | 31 | 30 | 31 | 30 | 31 | 31 | 30 | 31 | 30 | 31
| Av Monthly Rainfall |  |  | 109.1483 | 109.6284 | 62.242 | 32.6409 | 33.9341 | 28.9534 | 29.675 | 19.85 | 16.667 | 35.2795 | 53.7227 | 75.2375
Average Year10 | Start (1-10) | 1 | 10 | 218.7767 | 171.8705 | 94.883 | 66.575 | 62.8875 | 58.6284 | 49.525 | 36.517 | 51.9466 | 89.0023 | 128.9602 | 184.3858
Average Year20 | Middle (10-20) | 11 | 20 | 195.3236 | 133.3767 | 80.729 | 64.7313 | 60.758 | 54.0767 | 43.021 | 44.2318 | 70.4744 | 108.9813 | 156.673 | 201.5813
Average Year30 | End (20-31) | 21 | 31 | 171.8705 | 94.883 | 66.575 | 62.8875 | 58.6284 | 49.525 | 36.517 | 51.9466 | 89.0023 | 128.9602 | 184.3858 | 218.7767
Cumulative Rainfall Calcs - Decile 9 year | Month |  |  | January | February | March | April | May | June | July | August | September | October | November | December
| Days per month | Start | End | 31 | 28 | 31 | 30 | 31 | 30 | 31 | 31 | 30 | 31 | 30 | 31
| Decile 9 Monthly Rainfall |  |  | 197.41 | 240.6 | 160.92 | 88.12 | 79.84 | 65.3 | 76.72 | 49.3 | 43.64 | 77.2 | 117.3 | 151.14
Decile 9 Year10 | Start (1-10) | 1 | 10 | 438.01 | 401.52 | 249.04 | 167.96 | 145.14 | 142.02 | 126.02 | 92.94 | 120.84 | 194.5 | 268.44 | 348.55
Decile 9 Year20 | Middle (10-20) | 11 | 20 | 419.765 | 325.28 | 208.5 | 156.55 | 143.58 | 134.02 | 109.48 | 106.89 | 157.67 | 231.47 | 308.495 | 393.28
Decile 9 Year30 | End (20-31) | 21 | 31 | 401.52 | 249.04 | 167.96 | 145.14 | 142.02 | 126.02 | 92.94 | 120.84 | 194.5 | 268.44 | 348.55 | 438.01
Cumulative Rainfall 2 month prior to Gypsum Treatment
Cumulative Rainfall Calcs - Decile 1 year | Month |  |  | January | February | March | April | May | June | July | August | September | October | November | December
| Days per month | Start | End | 31 | 28 | 31 | 30 | 31 | 30 | 31 | 31 | 30 | 31 | 30 | 31
| Decile 1 Monthly Rainfall |  |  | 20.89 | 11.2 | 0.48 | 0 | 0 | 0 | 0 | 0 | 0 | 0.16 | 2 | 12.64
Decile 1 Year10 | Start (1-10) | 1 | 10 | 33.53 | 32.09 | 11.68 | 0.48 | 0 | 0 | 0 | 0 | 0 | 0.16 | 2.16 | 14.64
Decile 1 Year20 | Middle (10-20) | 11 | 20 | 24.085 | 32.81 | 21.885 | 6.08 | 0.24 | 0 | 0 | 0 | 0 | 0.08 | 1.16 | 8.4
Decile 1 Year31 | End (20-31) | 21 | 31 | 14.64 | 33.53 | 32.09 | 11.68 | 0.48 | 0 | 0 | 0 | 0 | 0 | 0.16 | 2.16
Cumulative Rainfall Calcs - Average year | Month |  |  | January | February | March | April | May | June | July | August | September | October | November | December
| Days per month | Start | End | 31 | 28 | 31 | 30 | 31 | 30 | 31 | 31 | 30 | 31 | 30 | 31
| Av Monthly Rainfall |  |  | 109.1483 | 109.6284 | 62.242 | 32.6409 | 33.9341 | 28.9534 | 29.675 | 19.85 | 16.667 | 35.2795 | 53.7227 | 75.2375
Average Year10 | Start (1-10) | 1 | 10 | 184.3858 | 218.7767 | 171.8705 | 94.883 | 66.575 | 62.8875 | 58.6284 | 49.525 | 36.517 | 51.9466 | 89.0023 | 128.9602
Average Year20 | Middle (10-20) | 11 | 20 | 156.673 | 201.5813 | 195.3236 | 133.3767 | 80.729 | 64.7313 | 60.758 | 54.0767 | 43.021 | 44.2318 | 70.4744 | 108.9812
Average Year30 | End (20-31) | 21 | 31 | 128.9602 | 184.3858 | 218.7767 | 171.8705 | 94.883 | 66.575 | 62.8875 | 58.6284 | 49.525 | 36.517 | 51.9466 | 89.0023
Cumulative Rainfall Calcs - Decile 9 year | Month |  |  | January | February | March | April | May | June | July | August | September | October | November | December
| Days per month | Start | End | 31 | 28 | 31 | 30 | 31 | 30 | 31 | 31 | 30 | 31 | 30 | 31
| Decile 9 Monthly Rainfall |  |  | 197.41 | 240.6 | 160.92 | 88.12 | 79.84 | 65.3 | 76.72 | 49.3 | 43.64 | 77.2 | 117.3 | 151.14
Decile 9 Year10 | Start (1-10) | 1 | 10 | 348.55 | 438.01 | 401.52 | 249.04 | 167.96 | 145.14 | 142.02 | 126.02 | 92.94 | 120.84 | 194.5 | 268.44
Decile 9 Year20 | Middle (10-20) | 11 | 20 | 308.495 | 393.28 | 419.765 | 325.28 | 208.5 | 156.55 | 143.58 | 134.02 | 109.48 | 106.89 | 157.67 | 231.47
Decile 9 Year30 | End (20-31) | 21 | 31 | 268.44 | 348.55 | 438.01 | 401.52 | 249.04 | 167.96 | 145.14 | 142.02 | 126.02 | 92.94 | 120.84 | 194.5
Note on D5: Glenn Dale: Assume end of month
Note on D6: Glenn Dale: Assume middle of month
Note on D7: Glenn Dale: Assume Start of month
Note on D13: Glenn Dale: Assume end of month
Note on D14: Glenn Dale: Assume middle of month
Note on D15: Glenn Dale: Assume Start of month
Note on D21: Glenn Dale: Assume end of month
Note on D22: Glenn Dale: Assume middle of month
Note on D23: Glenn Dale: Assume Start of month
Note on D30: Glenn Dale: Assume end of month
Note on D31: Glenn Dale: Assume middle of month
Note on D32: Glenn Dale: Assume Start of month
Note on D38: Glenn Dale: Assume end of month
Note on D39: Glenn Dale: Assume middle of month
Note on D40: Glenn Dale: Assume Start of month
Note on D46: Glenn Dale: Assume end of month
Note on D47: Glenn Dale: Assume middle of month
Note on D48: Glenn Dale: Assume Start of month

## Climate Assumptions
N Order | Netica Name | Model name | Values | Notes | Scenario 01: 1. Pre-amendment | Scenario 02: 2. Rock mulch treatment | Scenario 03: 3. Post-amendment | Scenario 04: 4. Post-amendment (Reduced treatment depth) | Scenario 05: 5. Post-amendment (Reduced treatment ESP) | Scenario 06: 6. Post-amendment (Reduced treatment depth and ESP) | Scenario 07: - | Scenario 08: - | Scenario 09: - | Scenario 10: - | Scenario 11: - | Scenario 12: - | Scenario 13: - | Scenario 14: - | Scenario 15: - | Scenario 16: - | Scenario 17: - | Scenario 18: - | Scenario 19: - | Scenario 20: - | Add new columns to left
Climate assumptions
|  | Rainfall modelling conditions | Class | User selected | Average Year | Average Year | Average Year | Average Year | Average Year | Average Year | - | - | - | - | - | - | - | - | - | - | - | - | - | -
1 | Avge_annual_rainfall | Average Annual Rainfall | Values | Calculated - no direct model input | 606.979 | 606.979 | 606.979 | 606.979 | 606.979 | 606.979 | - | - | - | - | - | - | - | - | - | - | - | - | - | -
4 | Rainfall_IFD_index | Probability of > 50mm/hr rainfall | Class | Calculated - no direct model input | High | High | High | High | High | High | - | - | - | - | - | - | - | - | - | - | - | - | - | -
|  | Gypsum Application month | Class | User selected | November | November | November | November | November | November | - | - | - | - | - | - | - | - | - | - | - | - | - | -
|  | Day of month | Class | User selected | 12 | 22 | 1 | 1 | 1 | 1 | - | - | - | - | - | - | - | - | - | - | - | - | - | -
|  | Rainfall modelling conditions & Period of Month | Class | Calculated by model | Average Year20 | Average Year30 | Average Year10 | Average Year10 | Average Year10 | Average Year10 | - | - | - | - | - | - | - | - | - | - | - | - | - | -
2,3 | CumulativeRainfall_2month | Cumulative rainfall 2months following gypsum application | Values | Calculated - no direct model input | 156.673 | 184.3858 | 128.9602 | 128.9602 | 128.9602 | 128.9602 | - | - | - | - | - | - | - | - | - | - | - | - | - | -
Note on C4: Glenn Dale: Very Low 0-450mm Low 450-600mm Mid 600-1200mm High 1200-1600mm Very High 1600-2500mm
Note on C5: Glenn Dale: Index of Rainfall IFD based on Annual Exceedence probability of an intensity of 50mm/hr at least (a threshold established for erosive rainfall) wih a fall of at least 25mm e.g 25+mm in 30min; 50mm+in 60min etc. The probs can be estimated from the IFD tables with 1EY or 50%AEP= vhigh high (Pr=99,50 resp.); 20% and 10% AEP =mod (Pr= 20,10 resp); 5,2 and 1 AEP=low Pr=5,2,1 resp). Low: AEP1 Moderate: AEP5 High: AEP10 VeryHigh: AEP50
Note on C9: Glenn Dale: Very Low 0-450mm Low 450-600mm Mid 600-1200mm High 1200-1600mm Very High 1600-2500mm
Note on D3: Glenn Dale: Used for scenairo analysis. Class entry options: Decile 1 rainfall year (low) Average rainfall year) Decile 9 rainfall year (high)
Note on D4: Glenn Dale: Annual rainfall derived from BOM data for site location and assmption of Decile 1, Average or Decile 9 rainfall year.
Note on D5: Glenn Dale: Probability of > 50mm/hr rainfall obtained from BOM data
Note on D6: Glenn Dale: Used to calcualte cumulative rainfall 2 months following gypsum application. Values: January to December
Note on D7: Glenn Dale: Used to calcualte cumulative rainfall 2 months following gypsum application. Values: 1 to 31
Note on D9: Glenn Dale: Cumulative rainfall 2months following gypsum application calculated from Annual rainfall derived from BOM data and assmption of Decile 1, Average or Decile 9 rainfall year.

## Interventions
N Order | Netica Name | Model name | Values | Notes | Scenario 01: 1. Pre-amendment | Scenario 02: 2. Rock mulch treatment | Scenario 03: 3. Post-amendment | Scenario 04: 4. Post-amendment (Reduced treatment depth) | Scenario 05: 5. Post-amendment (Reduced treatment ESP) | Scenario 06: 6. Post-amendment (Reduced treatment depth and ESP) | Scenario 07: - | Scenario 08: - | Scenario 09: - | Scenario 10: - | Scenario 11: - | Scenario 12: - | Scenario 13: - | Scenario 14: - | Scenario 15: - | Scenario 16: - | Scenario 17: - | Scenario 18: - | Scenario 19: - | Scenario 20: - | Add new columns to left
Ammendment rate for each soil layer
11 | Spoil_amendment_rate_1 | Spoil amendment rate Layer 1 | Class | - | Nil | Nil | As_Recommended | As_Recommended | Half_recommended | Half_recommended | - | - | - | - | - | - | - | - | - | - | - | - | - | -
12 | Spoil_amendment_rate_2 | Spoil amendment rate Layer 2 | Class | - | Nil | Nil | As_Recommended | As_Recommended | Half_recommended | Half_recommended | - | - | - | - | - | - | - | - | - | - | - | - | - | -
13 | Spoil_amendment_rate_3 | Spoil amendment rate Layer 3 | Class | - | Nil | Nil | As_Recommended | As_Recommended | Half_recommended | Half_recommended | - | - | - | - | - | - | - | - | - | - | - | - | - | -
Ammendment type for each soil layer
14 | Spoil_amendment_type_1 | Spoil amendment type Layer 1 | Class | - | - | Gypsum | Gypsum | Gypsum | Gypsum | Gypsum | - | - | - | - | - | - | - | - | - | - | - | - | - | -
15 | Spoil_amendment_type_2 | Spoil amendment type Layer 2 | Class | - | - | Gypsum | Gypsum | Gypsum | Gypsum | Gypsum | - | - | - | - | - | - | - | - | - | - | - | - | - | -
16 | Spoil_amendment_type_3 | Spoil amendment type Layer 3 | Class | - | - | Gypsum | Gypsum | Gypsum | Gypsum | Gypsum | - | - | - | - | - | - | - | - | - | - | - | - | - | -
Ammendment form for each soil layer
1 | Amendment_form_1 | Amendment form Layer 1 | Class | - | - | Granular | Granular | Granular | Granular | Granular | - | - | - | - | - | - | - | - | - | - | - | - | - | -
2 | Amendment_form_2 | Amendment form Layer 2 | Class | - | - | Granular | Granular | Granular | Granular | Granular | - | - | - | - | - | - | - | - | - | - | - | - | - | -
3 | Amendment_form_3 | Amendment form Layer 3 | Class | - | - | Granular | Granular | Granular | Granular | Granular | - | - | - | - | - | - | - | - | - | - | - | - | - | -
Ammendment application method
26 | Spoil_amendment_application_1 | Topsoil amendment application method | Class | - | - | Incorporated | Incorporated | Incorporated | Incorporated | Incorporated | - | - | - | - | - | - | - | - | - | - | - | - | - | -
Contour banks
19 | Contourbank_height | Contourbank height (mm) | Value | - | 500 | 0 | 500 | 500 | 500 | 500 | - | - | - | - | - | - | - | - | - | - | - | - | - | -
25 | Contourbank_Interval | Contourbank Interval (m) | Value | - | 20 | 20 | 20 | 20 | 20 | 20 | - | - | - | - | - | - | - | - | - | - | - | - | - | -
4 | Contourbank_permanence | Contourbank permanence | Class | - | Temporary | Temporary | Temporary | Temporary | Temporary | Temporary | - | - | - | - | - | - | - | - | - | - | - | - | - | -
17 | UpslopeBund | Upslope bund | Class | - | Yes | Yes | Yes | Yes | Yes | Yes | - | - | - | - | - | - | - | - | - | - | - | - | - | -
Landform
23 | Slope_angle | Slope angle (%) | Value | - | 10 | 10 | 10 | 10 | 10 | 10 | - | - | - | - | - | - | - | - | - | - | - | - | - | -
21 | Overall_Slope_length | Overall slope length (m) | Value | - | 100 | 100 | 100 | 100 | 100 | 100 | - | - | - | - | - | - | - | - | - | - | - | - | - | -
10 | Slope_shape | Slope shape | Class | - | Linear | Linear | Linear | Linear | Linear | Linear | - | - | - | - | - | - | - | - | - | - | - | - | - | -
5 | Lateral_landform_uniformity | Lateral landform uniformity | Class | - | Flat_linear | Flat_linear | Flat_linear | Flat_linear | Flat_linear | Flat_linear | - | - | - | - | - | - | - | - | - | - | - | - | - | -
9 | Slope_Drainage_Type | Slope drainage type | Class | - | Grassed_drains | No_drainage | Grassed_drains | Grassed_drains | Grassed_drains | Grassed_drains | - | - | - | - | - | - | - | - | - | - | - | - | - | -
Ripping
22 | Rip_depth | Rip depth (cm) | Class | - | 50 | 50 | 50 | 50 | 50 | 50 | - | - | - | - | - | - | - | - | - | - | - | - | - | -
8 | Rip_direction | Rip direction | Class | - | Grade_ripped_downslope | Contour_ripped | Grade_ripped_downslope | Grade_ripped_downslope | Grade_ripped_downslope | Grade_ripped_downslope | - | - | - | - | - | - | - | - | - | - | - | - | - | -
7 | Rip_conditions | Soil moisture at time of ripping | Class | - | Moist | Dry | Moist | Moist | Moist | Moist | - | - | - | - | - | - | - | - | - | - | - | - | - | -
Surface armouring
6 | Mixing_topsoil_rockmulch | Rockmulch applied | Class | - | No | Yes | No | No | No | No | - | - | - | - | - | - | - | - | - | - | - | - | - | -
24 | Surface_armouring_quantity | Surface armouring depth (cm) | Value | - | 0 | 100 | 0 | 0 | 0 | 0 | - | - | - | - | - | - | - | - | - | - | - | - | - | -
30 | Surface_roughness_noVeg | Soil surface roughness (clod/rock size) (cm) | Value | Calculated by model. Optional input | 5 | 50 | 10 | 10 | 10 | 10 | - | - | - | - | - | - | - | - | - | - | - | - | - | -
Vegetation management
28 | ERA_landuse_designation | EA Landuse requirement | Class | - | Native_vegetation | Grazing | Native_vegetation | Native_vegetation | Native_vegetation | Native_vegetation | - | - | - | - | - | - | - | - | - | - | - | - | - | -
29 | Seed_Addition | Seed mix applied | Class | - | None | Mixed_Pasture_Covercrop_Spp | Mixed_Pasture_Covercrop_Spp | Mixed_Pasture_Covercrop_Spp | Mixed_Pasture_Covercrop_Spp | Mixed_Pasture_Covercrop_Spp | - | - | - | - | - | - | - | - | - | - | - | - | - | -
27 | Fertiliser_addition | Topsoil fertiliser addition | Class | - | No | Yes | Yes | Yes | Yes | Yes | - | - | - | - | - | - | - | - | - | - | - | - | - | -
20 | Organic_mulch | Organic mulch thickness (cm) | Value | - |  | 0 | 5 | 5 | 5 | 5 | - | - | - | - | - | - | - | - | - | - | - | - | - | -
18 | Irrigation | Irrigation | Class | - | No | No | Yes | Yes | Yes | Yes | - | - | - | - | - | - | - | - | - | - | - | - | - | -
Note on B26: Glenn Dale: Drain Type
Note on C3: Glenn Dale: Tospoil
Note on C4: Glenn Dale: Upper 50cm of Spoil
Note on C5: Glenn Dale: Spoil below 50cm depth
Note on C7: Glenn Dale: Topsoil
Note on C8: Glenn Dale: Upper 50cm of Spoil
Note on C9: Glenn Dale: Spoil below 50cm depth
Note on C11: Glenn Dale: Tospoil
Note on C12: Glenn Dale: Upper 50cm of Spoil
Note on C13: Glenn Dale: Spoil below 50cm depth
Note on D3: Glenn Dale: Requires prior calcualton of gypsum or lime amendment requriement basedon soil tests, and associated recommeded amendment application. The management intervention may be to ignore the recommendation (Nil, apply half the recommendation, or apply as recommended. Note, the recommeded rate will be the calcualted gypsum/lime requriement multiplied by an inefficiency factor, normall 1.5. Class entires: Nil Half recommended Three quarters redomended As recommended
Note on D4: Glenn Dale: Requires prior calcualton of gypsum or lime amendment requriement basedon soil tests, and associated recommeded amendment application. The management intervention may be to ignore the recommendation (Nil, apply half the recommendation, or apply as recommended. Note, the recommeded rate will be the calcualted gypsum/lime requriement multiplied by an inefficiency factor, normall 1.5. Class entires: Nil Half recommended Three quarters redomended As recommended
Note on D5: Glenn Dale: Requires prior calcualton of gypsum or lime amendment requriement basedon soil tests, and associated recommeded amendment application. The management intervention may be to ignore the recommendation (Nil, apply half the recommendation, or apply as recommended. Note, the recommeded rate will be the calcualted gypsum/lime requriement multiplied by an inefficiency factor, normall 1.5. Class entires: Nil Half recommended Three quarters redomended As recommended
Note on D7: Glenn Dale: Class entries: Gypsum Lime
Note on D8: Glenn Dale: Class entries: Gypsum Lime
Note on D9: Glenn Dale: Class entries: Gypsum Lime
Note on D11: Glenn Dale: Determines the availability of the amendment based on surface area where smaller particles have greater surface area/volume meaning that chance of solubility is increased per unit volume. Class entries: Micronised Powder Granular
Note on D12: Glenn Dale: Determines the availability of the amendment based on surface area where smaller particles have greater surface area/volume meaning that chance of solubility is increased per unit volume. Class entries: Micronised Powder Granular
Note on D13: Glenn Dale: Determines the availability of the amendment based on surface area where smaller particles have greater surface area/volume meaning that chance of solubility is increased per unit volume. Class entries: Micronised Powder Granular
Note on D15: Glenn Dale: Class entries: Spread Incorporated
Note on D17: Glenn Dale: Class entries: Low 0-500mm High 500-2000mm
Note on D18: Glenn Dale: Class entries: Low 0-35m Medium 35-100m High 100m - 1000m
Note on D19: Glenn Dale: Class entries: Permanent - maintained Permanent - not maintained Temporary Not constructed
Note on D20: Glenn Dale: Class entries: Yes No
Note on D22: Glenn Dale: Class entries: Very Low 0 - 9%) (<1 in 11) (0-5.1o) Low 9 to 15% (1 in 11 to 1 in 6.6) (5.1-8.5o) Medium 5 to 30% (1 in 6.6 to 1 in 3.3) (8.5o-16.7o) High 0 to 45% (1 in 3.3 to 1 in 2.2) ) (16..7o-24.2o)
Note on D23: Glenn Dale: Class entries: Short 0-100m Medium 100-500m Long 500-1000m
Note on D24: Glenn Dale: Class entires: Linear Concave Convex Complex geomorphic
Note on D25: Glenn Dale: Class entries: Flat linear slope - e.g. flat slope face Converging - e.g. a two slopes converging Diverging - e.g. rounded end of dump
Note on D26: Glenn Dale: Class entries: No drainage Grassed drains Rock drains
Note on D28: Glenn Dale: Class entries: None: 0 (No ripping) Shallow: 0-50cm deep Deep: 50-200cm deep
Note on D29: Glenn Dale: Principally concerned with efffect of rip direction on ponding leading to tunnelliing. Class entries: Not ripped (lowest risk of tunelling Contour <1% off contour (highest risk of tunelling) Grade ripped downslope >1% (medium risk of tunelling)
Note on D30: Glenn Dale: Principally concerned with creation of voids due to ripping in very dry conditions leading to voids resulting in tunelling Class entries: Dry - Issues with voids if ripped dry Moist - Ideal conditions for ripping (ie, not too moist)
Note on D32: Glenn Dale: Class entries: Yes No
Note on D33: Glenn Dale: Class entries: 0 (No armouring) 0-50 cm 50-100 cm 100 -250cm
Note on D34: Glenn Dale: Calcualted from: Organic mulch; Surface armouring quantity; Mixing topsoil + rockmulch; Rip depth Class entries: Smooth 0-10cm Coarse 10-30cm Blocky 30-50cm
Note on D36: Glenn Dale: Class entries: Grazing Native vegetation
Note on D37: Glenn Dale: Class entries: None Native Woodland spp Mixed Woodland spp Covercrop Perennial Pasture spp Mixed Pasture covercrop spp
Note on D38: Glenn Dale: Class entries: Yes - If all deficiencies addressed No - If some deficiencies not addressed
Note on D39: Glenn Dale: Class entries: Nil Thin 0-5cm (sufficnet to increase Soil Organic carbon to between 0.6 to 1.0% Thick 5-10cm (sufficnet to increase Soil Organic carbon to between >1.0%
Note on D40: Glenn Dale: Class entries: Yes No

## Soil Chemical
N Order | Netica Name | Model name | Values | Notes | Scenario 01: 1. Pre-amendment | Scenario 02: 2. Rock mulch treatment | Scenario 03: 3. Post-amendment | Scenario 04: 4. Post-amendment (Reduced treatment depth) | Scenario 05: 5. Post-amendment (Reduced treatment ESP) | Scenario 06: 6. Post-amendment (Reduced treatment depth and ESP) | Scenario 07: - | Scenario 08: - | Scenario 09: - | Scenario 10: - | Scenario 11: - | Scenario 12: - | Scenario 13: - | Scenario 14: - | Scenario 15: - | Scenario 16: - | Scenario 17: - | Scenario 18: - | Scenario 19: - | Scenario 20: - | Add new columns to left
pH
10 | pH_1 | pH (water) Layer 1 | Value | - | 5.7 | 5.7 | 5.7 | 5.7 | 5.7 | 5.7 | - | - | - | - | - | - | - | - | - | - | - | - | - | -
11 | pH_2 | pH (water) Layer 2 | Value | - | 5.7 | 5.7 | 5.7 | 5.7 | 5.7 | 5.7 | - | - | - | - | - | - | - | - | - | - | - | - | - | -
12 | pH_3 | pH (water) Layer 3 | Value | -- | - | - | - | - | - | - | - | - | - | - | - | - | - | - | - | - | - | - | - | -
EC (1:5)
1 | EC_1 | EC (1:5) Layer 1 (dS/m) | Value | - | 0.7 | 0.28 | 0.28 | 0.28 | 0.28 | 0.28 | - | - | - | - | - | - | - | - | - | - | - | - | - | -
2 | EC_2 | EC (1:5) Layer 2 (dS/m) | Value | - | 0.7 | 0.34 | 0.34 | 0.34 | 0.34 | 0.34 | - | - | - | - | - | - | - | - | - | - | - | - | - | -
3 | EC_3 | EC (1:5) Layer 3 (dS/m) | Value | - | 0.7 | 0.34 | 0.34 | 0.34 | 0.34 | 0.34 | - | - | - | - | - | - | - | - | - | - | - | - | - | -
Cations (Sodium)
7 | Na_ex_1 | Exchangeable Sodium Layer 1 (meq/100g) | Value | - | 5 | 0.39366 | 0.39366 | 0.39366 | 2 | 2 | - | - | - | - | - | - | - | - | - | - | - | - | - | -
8 | Na_ex_2 | Exchangeable Sodium Layer 2 (meq/100g) | Value | - | 5 | 0.86508 | 0.86508 | 0.86508 | 2 | 2 | - | - | - | - | - | - | - | - | - | - | - | - | - | -
9 | Na_ex_3 | Exchangeable Sodium Layer 3 (meq/100g) | Value | - | 5 | 0.86508 | 0.86508 | 0.86508 | 2 | 2 | - | - | - | - | - | - | - | - | - | - | - | - | - | -
Cations (Potassium)
4 | K_ex_1 | Exchangeable Potassium Layer 1 (meq/100g) | Value | - | 0.3 | 0.64 | 0.64 | 0.64 | 0.64 | 0.64 | - | - | - | - | - | - | - | - | - | - | - | - | - | -
5 | K_ex_2 | Exchangeable Potassium Layer 2 (meq/100g) | Value | - | 0.3 | 0.5 | 0.5 | 0.5 | 0.5 | 0.5 | - | - | - | - | - | - | - | - | - | - | - | - | - | -
6 | K_ex_3 | Exchangeable Potassium Layer 3 (meq/100g) | Value | - | 0.3 | 0.5 | 0.5 | 0.5 | 0.5 | 0.5 | - | - | - | - | - | - | - | - | - | - | - | - | - | -
Exchangeable dispersion percentage
13 | EDP_1 | Exchangeable dispersive percentage Layer 1 (%) | Calculated by model | Model asks for input, but should be calcuated | 35.8 | 3 | 3 | 3 | 15 | 15 | - | - | - | - | - | - | - | - | - | - | - | - | - | -
14 | EDP_2 | Exchangeable dispersive percentage Layer 2 (%) | Calculated by model | Model asks for input, but should be calcuated | 35.8 | 6 | 6 | 6 | 15 | 15 | - | - | - | - | - | - | - | - | - | - | - | - | - | -
15 | EDP_3 | Exchangeable dispersive percentage Layer 3 (%) | Calculated by model | Model asks for input, but should be calcuated | 35.8 | 6 | 6 | 6 | 15 | 15 | - | - | - | - | - | - | - | - | - | - | - | - | - | -
Note on C3: Glenn Dale: Topsoil
Note on C4: Glenn Dale: Upper 50cm of Spoil
Note on C5: Glenn Dale: Spoil below 50cm depth
Note on C7: Glenn Dale: Topsoil
Note on C8: Glenn Dale: Upper 50cm of Spoil
Note on C9: Glenn Dale: Spoil below 50cm depth
Note on C11: Glenn Dale: Topsoil
Note on C12: Glenn Dale: Upper 50cm of Spoil
Note on C13: Glenn Dale: Spoil below 50cm depth
Note on C15: Glenn Dale: Topsoil
Note on C16: Glenn Dale: Upper 50cm of Spoil
Note on C17: Glenn Dale: Spoil below 50cm depth
Note on C19: Glenn Dale: Topsoil
Note on C20: Glenn Dale: Upper 50cm of Spoil
Note on C21: Glenn Dale: Spoil below 50cm depth
Note on D3: Glenn Dale: Acid 2 to 6 Neutral 6 to 7.3 Mod Alkaline 7.3 to 8.4 Alkaline 8.4 to 14
Note on D4: Glenn Dale: Acid 2 to 6 Neutral 6 to 7.3 Mod Alkaline 7.3 to 8.4 Alkaline 8.4 to 14
Note on D5: Glenn Dale: Acid 2 to 6 Neutral 6 to 7.3 Mod Alkaline 7.3 to 8.4 Alkaline 8.4 to 14
Note on D7: Glenn Dale: Very Low 0 to 0.5 dS/m Low 0.5 to 1 dS/m Mid 1 to 4 dS/m High 4 to 8 dS/m Very High 8 to 12 dS/m
Note on D8: Glenn Dale: Very Low 0 to 0.5 dS/m Low 0.5 to 1 dS/m Mid 1 to 4 dS/m High 4 to 8 dS/m Very High 8 to 12 dS/m
Note on D9: Glenn Dale: Very Low 0 to 0.5 dS/m Low 0.5 to 1 dS/m Mid 1 to 4 dS/m High 4 to 8 dS/m Very High 8 to 12 dS/m
Note on D11: Glenn Dale: VeryLow 0 to 0.1 meq/100g Low 0.1 to 0.3 meq/100g Moderate 0.3 to 0.7 meq/100g High 0.7 to 2 meq/100g VeryHigh 2 to 5 meq/100g
Note on D12: Glenn Dale: VeryLow 0 to 0.1 meq/100g Low 0.1 to 0.3 meq/100g Moderate 0.3 to 0.7 meq/100g High 0.7 to 2 meq/100g VeryHigh 2 to 5 meq/100g
Note on D13: Glenn Dale: VeryLow 0 to 0.1 meq/100g Low 0.1 to 0.3 meq/100g Moderate 0.3 to 0.7 meq/100g High 0.7 to 2 meq/100g VeryHigh 2 to 5 meq/100g
Note on D15: Glenn Dale: Very Low 0 to 0.5 meq/100g Low 0.5 to 1 meq/100g Mid 1 to 4 meq/100g High 4 to 8 meq/100g Very High 8 to 12 meq/100g
Note on D16: Glenn Dale: Very Low 0 to 0.5 meq/100g Low 0.5 to 1 meq/100g Mid 1 to 4 meq/100g High 4 to 8 meq/100g Very High 8 to 12 meq/100g
Note on D17: Glenn Dale: Very Low 0 to 0.5 meq/100g Low 0.5 to 1 meq/100g Mid 1 to 4 meq/100g High 4 to 8 meq/100g Very High 8 to 12 meq/100g
Note on D19: Glenn Dale: Low ESP = 0-6% Moderate ESP = 6-15% High ESP = 15-30% Very high ESP =30-50%
Note on D20: Glenn Dale: Low ESP = 0-6% Moderate ESP = 6-15% High ESP = 15-30% Very high ESP =30-50%
Note on D21: Glenn Dale: Low ESP = 0-6% Moderate ESP = 6-15% High ESP = 15-30% Very high ESP =30-50%

## Soil physical
N Order | Netica Name | Model name | Values | Notes | Scenario 01: 1. Pre-amendment | Scenario 02: 2. Rock mulch treatment | Scenario 03: 3. Post-amendment | Scenario 04: 4. Post-amendment (Reduced treatment depth) | Scenario 05: 5. Post-amendment (Reduced treatment ESP) | Scenario 06: 6. Post-amendment (Reduced treatment depth and ESP) | Scenario 07: - | Scenario 08: - | Scenario 09: - | Scenario 10: - | Scenario 11: - | Scenario 12: - | Scenario 13: - | Scenario 14: - | Scenario 15: - | Scenario 16: - | Scenario 17: - | Scenario 18: - | Scenario 19: - | Scenario 20: - | Add new columns to left
Clay
3 | Clay_1 | Clay proportion Layer 1 (%) | Value | - | 35.5 | 9.75 | 35.5 | 35.5 | 35.5 | 35.5 | - | - | - | - | - | - | - | - | - | - | - | - | - | -
4 | Clay_2 | Clay proportion Layer 2 (%) | Value | - | 35.5 | 8.25 | 35.5 | 35.5 | 35.5 | 35.5 | - | - | - | - | - | - | - | - | - | - | - | - | - | -
Sand
7 | Sand_1 | Sand proportion Layer 1 (%) | Value | - | 35 | 56.75 | 35 | 35 | 35 | 35 | - | - | - | - | - | - | - | - | - | - | - | - | - | -
8 | Sand_2 | Sand proportion Layer 2 (%) | Value | - | 35 | 59 | 35 | 35 | 35 | 35 | - | - | - | - | - | - | - | - | - | - | - | - | - | -
Stone
9 | Stone_content_1 | Stone proportion Layer 1 (%) | Value | - | - | - | - | - | - | - | - | - | - | - | - | - | - | - | - | - | - | - | - | -
10 | Stone_content_2 | Stone proportion Layer 2 (%) | Value | - | - | - | - | - | - | - | - | - | - | - | - | - | - | - | - | - | - | - | - | -
Bulk density
1 | Bulk_density_1 | Bulk Density Layer 1 (ton/m3) | Value | - | 1.5 | 1.4275 | 1.5 | 1.5 | 1.5 | 1.5 | - | - | - | - | - | - | - | - | - | - | - | - | - | -
2 | Bulk_density_2 | Bulk Density Layer 2 (ton/m3) | Value | - | 1.5 | 1.45 | 1.5 | 1.5 | 1.5 | 1.5 | - | - | - | - | - | - | - | - | - | - | - | - | - | -
Soil depth
5 | Depth_to_L2 | Depth of Layer 1 (Topsoil) (cm) | Value | - | 10 | 50 | 20 | 10 | 20 | 10 | - | - | - | - | - | - | - | - | - | - | - | - | - | -
6 | Depth_to_L3 | Depth of Layer 2 (Subsoil) (cm) | Value | - | 50 | 50 | 35 | 20 | 35 | 20 | - | - | - | - | - | - | - | - | - | - | - | - | - | -
Note on C3: Glenn Dale: Topsoil
Note on C4: Glenn Dale: Upper 50cm of Spoil
Note on C6: Glenn Dale: Topsoil
Note on C7: Glenn Dale: Upper 50cm of Spoil
Note on C9: Glenn Dale: Topsoil
Note on C10: Glenn Dale: Upper 50cm of Spoil
Note on C12: Glenn Dale: Topsoil
Note on C13: Glenn Dale: Upper 50cm of Spoil
Note on C15: Glenn Dale: Topsoil
Note on C16: Glenn Dale: Upper 50cm of Spoil
Note on D3: Glenn Dale: Low 0 - 18 Mid 18 - 35 High 35 - 60 VeryHigh 60 - 100
Note on D4: Glenn Dale: Low 0 - 18 Mid 18 - 35 High 35 - 60 VeryHigh 60 - 100
Note on D6: Glenn Dale: Low 0 to 15 Mid 15 to 65 High 65 to 100
Note on D7: Glenn Dale: Low 0 to 15 Mid 15 to 65 High 65 to 100
Note on D9: Glenn Dale: Low 0 to 15 High 15 to 100
Note on D10: Glenn Dale: Low 0 to 15 High 15 to 100
Note on D12: Glenn Dale: Hazelton & Murphy (2007): Table 2.20 Also see: Troldberg et al. (2013) Soil & Tillage Research 132, 56–68 – Table 1 provides two states (High: > 1.4 ton/m3 ; Low: ≤ 1.4 ton/m3) Very Low 0-1.0 Low 1.0 - 1.3 Moderate 1.3 - 1.6 High 1.6 - 1.9 Very High 1.9 - 3.0
Note on D13: Glenn Dale: Hazelton & Murphy (2007): Table 2.20 Also see: Troldberg et al. (2013) Soil & Tillage Research 132, 56–68 – Table 1 provides two states (High: > 1.4 ton/m3 ; Low: ≤ 1.4 ton/m3) Very Low 0-1.0 Low 1.0 - 1.3 Moderate 1.3 - 1.6 High 1.6 - 1.9 Very High 1.9 - 3.0
Note on D15: Glenn Dale: Where L1 is topsoil Shallow: 0 - 10 cm Moderate: 10 - 20 cm Deep: 20 - 50 cm
Note on D16: Glenn Dale: Where L2 is capping layer/benign spoil Shallow: 0 - 100cm Moderate: 100 - 200 cm Deep: 200 - 500 cm

## Vegetation
N Order | Netica Name | Model name | Values | Notes | Scenario 01: 1. Pre-amendment | Scenario 02: 2. Rock mulch treatment | Scenario 03: 3. Post-amendment | Scenario 04: 4. Post-amendment (Reduced treatment depth) | Scenario 05: 5. Post-amendment (Reduced treatment ESP) | Scenario 06: 6. Post-amendment (Reduced treatment depth and ESP) | Scenario 07: - | Scenario 08: - | Scenario 09: - | Scenario 10: - | Scenario 11: - | Scenario 12: - | Scenario 13: - | Scenario 14: - | Scenario 15: - | Scenario 16: - | Scenario 17: - | Scenario 18: - | Scenario 19: - | Scenario 20: - | Add new columns to left
Soil condition
1 | Soil_Nutrient_Status | Topsoil nutrient status | Class | - | Low | Moderate | High | High | High | High | - | - | - | - | - | - | - | - | - | - | - | - | - | -
2 | Topsoil_organic_matter | Topsoil organic matter | Class | Calculated by model. Optional input | Low | Low | Medium | High | High | High | - | - | - | - | - | - | - | - | - | - | - | - | - | -
Vegetation cover
3 | Annual_spp_groundcover | Annual species cover (%) | Value | Calculated by model. Optional input | 0 | 0 | 79 | 79 | 79 | 79 | 0 | - | - | - | - | - | - | - | - | - | - | - | - | -
4 | Perennial_spp_groundcover | Perennial species cover (%) | Value | Calculated by model. Optional input | 0 | 42.5475 | 79 | 79 | 79 | 79 | - | - | - | - | - | - | - | - | - | - | - | - | - | -
6 | Woody_spp_cover | Woody species cover (%) | Value | Calculated by model. Optional input | 0 | 0 | 0 | 0 | 0 | 0 | - | - | - | - | - | - | - | - | - | - | - | - | - | -
5 | Vegetation_cover | Total vegetation cover (%) | Value | Calculated by model. Optional input | 0 | 42.5475 | 79 | 79 | 79 | 79 | - | - | - | - | - | - | - | - | - | - | - | - | - | -
Note on D3: Glenn Dale: Class values: Low (Any one of NPK is Low) Moderate (Any one of NPK is Moderate none Low) High (All NPK High are High)
Note on D4: Glenn Dale: Microbial biomass can also provide an index of soil fertility because it represents an important labile pool of soil nutrients and plays an active role in preventing nutrient loss: http://www.sciencedirect.com/science/article/pii/003807179490202X Calculated from irrigation and rainfall. Optional class entries: Very low (Organic Matter <0.6%) Low (Organic Matter 0.6% to 1.0%) Medium (Organic Matter 1.0% to 1.74%) High (Organic Matter >1.74%)
Note on D6: Glenn Dale: Classes based on Structural Formation Classes of Walker & Hopkins: understorey foliage cover % See eric_global_classification.pdf Calculated by model from Nutrition, Seed addition and Plant available water. Optional class entries: Low = Sparse & Open = 0-10 Moderate = Mid-dense = 0-30 High = Dense & Closed =30-100
Note on D7: Glenn Dale: Classes based on Structural Formation Classes of Walker & Hopkins: understorey foliage cover % See eric_global_classification.pdf Calculated by model from Nutrition, Seed addition and Average annual rainfall. Optional class entries: Low = Sparse & Open = 0-10 Moderate = Mid-dense = 0-30 High = Dense & Closed =30-100
Note on D8: Glenn Dale: Classes based on Structural Formation Classes of Walker & Hopkins: projected foliage cover %. See eric_global_classification.pdf Calculated by model from Nutrition, Seed addition and Average annual rainfall. Optional class entries: Low = Sparse & Open (0 to 15) Moderate = Mid-dense (15 to 35) High = Dense & Closed (35 to 100)
Note on D9: Glenn Dale: Based on combined woody spp cover and groundover (total) classes Calculated from: Woody spp cover; Perennial spp cover; Annual spp cover; Organic matter; PAW Content. Optional class entries: Low = 0 to 25 Moderate = 25 to 65 High = 65 to 100

## Lists
Netica Name | Model name | Values
Climate variables
CumulativeRainfall_2month | Gypsum_Application_Month | January
February
March
April
May
June
July
August
September
October
November
December
-
CumulativeRainfall_2month | Day_of_Month | 1
2
3
4
5
6
7
8
9
10
11
12
13
14
15
16
17
18
19
20
21
22
23
24
25
26
27
28
29
30
31
-
CumulativeRainfall_2month | Rainfall_modelling_conditions | Decile 1 Year
Average Year
Decile 9 Year
-
Ammendments
Spoil_amendment_rate | Spoil_amendment_rate | Nil
Half_recommended
Three_quarters_recommended
As_Recommended
-
Spoil_amendment_type | Spoil_amendment_type | Gypsum
Lime
-
Amendment_form | Amendment_form | Micronised
Powder
Granular
-
Spoil_amendment_application_1 | Topsoil_amendment_application_method | Spread
Incorporated
-
Contour banks
Contourbank_permanence | Contourbank_permanence | Permanent_maintained
Permanent_not_maintained
Temporary
Not_constructed
-
UpslopeBund | Upslope_bund | Yes
No
-
Landform
Slope_shape | Slope_shape | Linear
Concave
Convex
Complex_geomorphic
-
Lateral_landform_uniformity | Lateral_landform_uniformity | Flat_linear
Converging
Diverging
-
SlopeDrainage | Slope_drainage_structures | No_drainage
Grassed_drains
Rock_drains
-
Ripping
Rip_direction | Rip_direction | Not_ripped
Contour_ripped
Grade_ripped_downslope
-
Rip_conditions | Soil_moisture_at_time_of_ripping | Dry
Moist
-
Surface armouring
Mixing_topsoil_rockmulch | Rockmulch_applied | Yes
No
-
Vegetation management
ERA_landuse_designation | EA_Landuse_requirement | Grazing
Native_vegetation
-
Seed_Addition | Seed_mix_applied | None
Native_Woodland_Spp
Mixed_Woodland_Spp_Covercrop
Perennial_Pasture_Spp
Mixed_Pasture_Covercrop_Spp
-
Fertiliser_addition | Topsoil_fertiliser_addition | Yes
No
-
Irrigation | Irrigation | Yes
No
-
Soil condition
Soil_Nutrient_Status | Topsoil_nutrient_status | Low
Moderate
High
-
Topsoil_organic_matter | Topsoil_organic_carbon | Very low
Low
Medium
High
-
Results ranges
Output component | Output row | No of output rows | Formula
PROFILE VULNERABILITY | 151 | 6 | Results!A152:A157
TUNNEL EXPOSURE | 160 | 4 | Results!A161:A164
TUNNELLING RISK | 165 | 6 | Results!A166:A171
LAYER 1 VULNERABILITY | 96 | 4 | Results!A97:A100
SURFACE GULLYING EXPOSURE | 205 | 4 | Results!A206:A209
SURFACE EROSION RISK | 210 | 6 | Results!A211:A216
Note on B3: Glenn Dale: January to December
Note on B16: Glenn Dale: 1 to 31
Note on B48: Glenn Dale: Class entry options: Decile 1 rainfall year (low) Average rainfall year) Decile 9 rainfall year (high)
Note on C83: Glenn Dale: e.g. flat slope face
Note on C84: Glenn Dale: e.g. a two slopes converging
Note on C85: Glenn Dale: e.g. rounded end of dump
Note on C92: Glenn Dale: (lowest risk of tunelling
Note on C93: Glenn Dale: <1% off contour (highest risk of tunelling)
Note on C94: Glenn Dale: >1% (medium risk of tunelling)
Note on C96: Glenn Dale: Issues with voids if ripped dry
Note on C97: Glenn Dale: Ideal conditions for ripping (ie, not too moist)
Note on C120: Glenn Dale: Low (Any one of NPK is Low)
Note on C121: Glenn Dale: Moderate (Any one of NPK is Moderate none Low)
Note on C122: Glenn Dale: High (All NPK High are High)
Note on C124: Glenn Dale: (Organic Matter <0.6%)
Note on C125: Glenn Dale: (Organic Matter 0.6% to 1.0%)
Note on C126: Glenn Dale: (Organic Matter 1.0% to 1.74%)
Note on C127: Glenn Dale: (Organic Matter >1.74%)

## Scenarios Combined
N Order | Netica Name | Model name | Values | Notes | Scenario 01: 1. Pre-amendment | Scenario 02: 2. Rock mulch treatment | Scenario 03: 3. Post-amendment | Scenario 04: 4. Post-amendment (Reduced treatment depth) | Scenario 05: 5. Post-amendment (Reduced treatment ESP) | Scenario 06: 6. Post-amendment (Reduced treatment depth and ESP) | Scenario 07: - | Scenario 08: - | Scenario 09: - | Scenario 10: - | Scenario 11: - | Scenario 12: - | Scenario 13: - | Scenario 14: - | Scenario 15: - | Scenario 16: - | Scenario 17: - | Scenario 18: - | Scenario 19: - | Scenario 20: - | Add new columns to left
Climate assumptions
0 | Climate assumptions
0 | 0 | Rainfall modelling conditions | Class | User selected | Average Year | Average Year | Average Year | Average Year | Average Year | Average Year | - | - | - | - | - | - | - | - | - | - | - | - | - | -
1 | Avge_annual_rainfall | Average Annual Rainfall | Values | Calculated - no direct model input | 606.979 | 606.979 | 606.979 | 606.979 | 606.979 | 606.979 | - | - | - | - | - | - | - | - | - | - | - | - | - | -
4 | Rainfall_IFD_index | Probability of > 50mm/hr rainfall | Class | Calculated - no direct model input | High | High | High | High | High | High | - | - | - | - | - | - | - | - | - | - | - | - | - | -
0 | 0 | Gypsum Application month | Class | User selected | November | November | November | November | November | November | - | - | - | - | - | - | - | - | - | - | - | - | - | -
0 | 0 | Day of month | Class | User selected | 12 | 22 | 1 | 1 | 1 | 1 | - | - | - | - | - | - | - | - | - | - | - | - | - | -
2,3 | CumulativeRainfall_2month | Cumulative rainfall 2months following gypsum application | Values | Calculated - no direct model input | 156.673 | 184.3858 | 128.9602 | 128.9602 | 128.9602 | 128.9602 | - | - | - | - | - | - | - | - | - | - | - | - | - | -
Interventions
0 | Ammendment rate for each soil layer
11 | Spoil_amendment_rate_1 | Spoil amendment rate Layer 1 | Class | - | Nil | Nil | As_Recommended | As_Recommended | Half_recommended | Half_recommended | - | - | - | - | - | - | - | - | - | - | - | - | - | -
12 | Spoil_amendment_rate_2 | Spoil amendment rate Layer 2 | Class | - | Nil | Nil | As_Recommended | As_Recommended | Half_recommended | Half_recommended | - | - | - | - | - | - | - | - | - | - | - | - | - | -
13 | Spoil_amendment_rate_3 | Spoil amendment rate Layer 3 | Class | - | Nil | Nil | As_Recommended | As_Recommended | Half_recommended | Half_recommended | - | - | - | - | - | - | - | - | - | - | - | - | - | -
14 | Spoil_amendment_type_1 | Spoil amendment type Layer 1 | Class | - | - | Gypsum | Gypsum | Gypsum | Gypsum | Gypsum | - | - | - | - | - | - | - | - | - | - | - | - | - | -
15 | Spoil_amendment_type_2 | Spoil amendment type Layer 2 | Class | - | - | Gypsum | Gypsum | Gypsum | Gypsum | Gypsum | - | - | - | - | - | - | - | - | - | - | - | - | - | -
16 | Spoil_amendment_type_3 | Spoil amendment type Layer 3 | Class | - | - | Gypsum | Gypsum | Gypsum | Gypsum | Gypsum | - | - | - | - | - | - | - | - | - | - | - | - | - | -
1 | Amendment_form_1 | Amendment form Layer 1 | Class | - | - | Granular | Granular | Granular | Granular | Granular | - | - | - | - | - | - | - | - | - | - | - | - | - | -
2 | Amendment_form_2 | Amendment form Layer 2 | Class | - | - | Granular | Granular | Granular | Granular | Granular | - | - | - | - | - | - | - | - | - | - | - | - | - | -
3 | Amendment_form_3 | Amendment form Layer 3 | Class | - | - | Granular | Granular | Granular | Granular | Granular | - | - | - | - | - | - | - | - | - | - | - | - | - | -
26 | Spoil_amendment_application_1 | Topsoil amendment application method | Class | - | - | Incorporated | Incorporated | Incorporated | Incorporated | Incorporated | - | - | - | - | - | - | - | - | - | - | - | - | - | -
0 | Contour banks
19 | Contourbank_height | Contourbank height (mm) | Value | - | 500 | 0 | 500 | 500 | 500 | 500 | - | - | - | - | - | - | - | - | - | - | - | - | - | -
25 | Contourbank_Interval | Contourbank Interval (m) | Value | - | 20 | 20 | 20 | 20 | 20 | 20 | - | - | - | - | - | - | - | - | - | - | - | - | - | -
4 | Contourbank_permanence | Contourbank permanence | Class | - | Temporary | Temporary | Temporary | Temporary | Temporary | Temporary | - | - | - | - | - | - | - | - | - | - | - | - | - | -
17 | UpslopeBund | Upslope bund | Class | - | Yes | Yes | Yes | Yes | Yes | Yes | - | - | - | - | - | - | - | - | - | - | - | - | - | -
0 | Landform
23 | Slope_angle | Slope angle (%) | Value | - | 10 | 10 | 10 | 10 | 10 | 10 | - | - | - | - | - | - | - | - | - | - | - | - | - | -
21 | Overall_Slope_length | Overall slope length (m) | Value | - | 100 | 100 | 100 | 100 | 100 | 100 | - | - | - | - | - | - | - | - | - | - | - | - | - | -
10 | Slope_shape | Slope shape | Class | - | Linear | Linear | Linear | Linear | Linear | Linear | - | - | - | - | - | - | - | - | - | - | - | - | - | -
5 | Lateral_landform_uniformity | Lateral landform uniformity | Class | - | Flat_linear | Flat_linear | Flat_linear | Flat_linear | Flat_linear | Flat_linear | - | - | - | - | - | - | - | - | - | - | - | - | - | -
9 | Slope_Drainage_Type | Slope drainage type | Class | - | Grassed_drains | No_drainage | Grassed_drains | Grassed_drains | Grassed_drains | Grassed_drains | - | - | - | - | - | - | - | - | - | - | - | - | - | -
0 | Ripping
22 | Rip_depth | Rip depth (cm) | Class | - | 50 | 50 | 50 | 50 | 50 | 50 | - | - | - | - | - | - | - | - | - | - | - | - | - | -
8 | Rip_direction | Rip direction | Class | - | Grade_ripped_downslope | Contour_ripped | Grade_ripped_downslope | Grade_ripped_downslope | Grade_ripped_downslope | Grade_ripped_downslope | - | - | - | - | - | - | - | - | - | - | - | - | - | -
7 | Rip_conditions | Soil moisture at time of ripping | Class | - | Moist | Dry | Moist | Moist | Moist | Moist | - | - | - | - | - | - | - | - | - | - | - | - | - | -
0 | Surface armouring
6 | Mixing_topsoil_rockmulch | Rockmulch applied | Class | - | No | Yes | No | No | No | No | - | - | - | - | - | - | - | - | - | - | - | - | - | -
24 | Surface_armouring_quantity | Surface armouring depth (cm) | Value | - | 0 | 100 | 0 | 0 | 0 | 0 | - | - | - | - | - | - | - | - | - | - | - | - | - | -
30 | Surface_roughness_noVeg | Soil surface roughness (clod/rock size) (cm) | Value | Calculated by model. Optional input | 5 | 50 | 10 | 10 | 10 | 10 | - | - | - | - | - | - | - | - | - | - | - | - | - | -
0 | Vegetation management
28 | ERA_landuse_designation | EA Landuse requirement | Class | - | Native_vegetation | Grazing | Native_vegetation | Native_vegetation | Native_vegetation | Native_vegetation | - | - | - | - | - | - | - | - | - | - | - | - | - | -
29 | Seed_Addition | Seed mix applied | Class | - | None | Mixed_Pasture_Covercrop_Spp | Mixed_Pasture_Covercrop_Spp | Mixed_Pasture_Covercrop_Spp | Mixed_Pasture_Covercrop_Spp | Mixed_Pasture_Covercrop_Spp | - | - | - | - | - | - | - | - | - | - | - | - | - | -
27 | Fertiliser_addition | Topsoil fertiliser addition | Class | - | No | Yes | Yes | Yes | Yes | Yes | - | - | - | - | - | - | - | - | - | - | - | - | - | -
20 | Organic_mulch | Organic mulch thickness (cm) | Value | - | 0 | 0 | 5 | 5 | 5 | 5 | - | - | - | - | - | - | - | - | - | - | - | - | - | -
18 | Irrigation | Irrigation | Class | - | No | No | Yes | Yes | Yes | Yes | - | - | - | - | - | - | - | - | - | - | - | - | - | -
Soil Chemical
0 | pH
10 | pH_1 | pH (water) Layer 1 | Value | - | 5.7 | 5.7 | 5.7 | 5.7 | 5.7 | 5.7 | - | - | - | - | - | - | - | - | - | - | - | - | - | -
11 | pH_2 | pH (water) Layer 2 | Value | - | 5.7 | 5.7 | 5.7 | 5.7 | 5.7 | 5.7 | - | - | - | - | - | - | - | - | - | - | - | - | - | -
12 | pH_3 | pH (water) Layer 3 | Value | -- | [6 empty] | - | - | - | - | - | - | - | - | - | - | - | - | - | - | bar: November to November
0 | EC (1:5)
1 | EC_1 | EC (1:5) Layer 1 (dS/m) | Value | - | 0.7 | 0.28 | 0.28 | 0.28 | 0.28 | 0.28 | - | - | - | - | - | - | - | - | - | - | - | - | - | -
2 | EC_2 | EC (1:5) Layer 2 (dS/m) | Value | - | 0.7 | 0.34 | 0.34 | 0.34 | 0.34 | 0.34 | - | - | - | - | - | - | - | - | - | - | - | - | - | -
3 | EC_3 | EC (1:5) Layer 3 (dS/m) | Value | - | 0.7 | 0.34 | 0.34 | 0.34 | 0.34 | 0.34 | - | - | - | - | - | - | - | - | - | - | - | - | - | -
0 | Cations (Sodium)
7 | Na_ex_1 | Exchangeable Sodium Layer 1 (meq/100g) | Value | - | 5 | 0.39366 | 0.39366 | 0.39366 | 2 | 2 | - | - | - | - | - | - | - | - | - | - | - | - | - | -
8 | Na_ex_2 | Exchangeable Sodium Layer 2 (meq/100g) | Value | - | 5 | 0.86508 | 0.86508 | 0.86508 | 2 | 2 | - | - | - | - | - | - | - | - | - | - | - | - | - | -
9 | Na_ex_3 | Exchangeable Sodium Layer 3 (meq/100g) | Value | - | 5 | 0.86508 | 0.86508 | 0.86508 | 2 | 2 | - | - | - | - | - | - | - | - | - | - | - | - | - | -
0 | Cations (Potassium)
4 | K_ex_1 | Exchangeable Potassium Layer 1 (meq/100g) | Value | - | 0.3 | 0.64 | 0.64 | 0.64 | 0.64 | 0.64 | - | - | - | - | - | - | - | - | - | - | - | - | - | -
5 | K_ex_2 | Exchangeable Potassium Layer 2 (meq/100g) | Value | - | 0.3 | 0.5 | 0.5 | 0.5 | 0.5 | 0.5 | - | - | - | - | - | - | - | - | - | - | - | - | - | -
6 | K_ex_3 | Exchangeable Potassium Layer 3 (meq/100g) | Value | - | 0.3 | 0.5 | 0.5 | 0.5 | 0.5 | 0.5 | - | - | - | - | - | - | - | - | - | - | - | - | - | -
0 | Exchangeable dispersion percentage
13 | EDP_1 | Exchangeable dispersive percentage Layer 1 (%) | Calculated by model | Model asks for input, but should be calcuated | 35.8 | 3 | 3 | 3 | 15 | 15 | - | - | - | - | - | - | - | - | - | - | - | - | - | -
14 | EDP_2 | Exchangeable dispersive percentage Layer 2 (%) | Calculated by model | Model asks for input, but should be calcuated | 35.8 | 6 | 6 | 6 | 15 | 15 | - | - | - | - | - | - | - | - | - | - | - | - | - | -
15 | EDP_3 | Exchangeable dispersive percentage Layer 3 (%) | Calculated by model | Model asks for input, but should be calcuated | 35.8 | 6 | 6 | 6 | 15 | 15 | - | - | - | - | - | - | - | - | - | - | - | - | - | -
Soil Physical
0 | Clay
3 | Clay_1 | Clay proportion Layer 1 (%) | Value | - | 35.5 | 9.75 | 35.5 | 35.5 | 35.5 | 35.5 | - | - | - | - | - | - | - | - | - | - | - | - | - | -
4 | Clay_2 | Clay proportion Layer 2 (%) | Value | - | 35.5 | 8.25 | 35.5 | 35.5 | 35.5 | 35.5 | - | - | - | - | - | - | - | - | - | - | - | - | - | -
0 | Sand
7 | Sand_1 | Sand proportion Layer 1 (%) | Value | - | 35 | 56.75 | 35 | 35 | 35 | 35 | - | - | - | - | - | - | - | - | - | - | - | - | - | -
8 | Sand_2 | Sand proportion Layer 2 (%) | Value | - | 35 | 59 | 35 | 35 | 35 | 35 | - | - | - | - | - | - | - | - | - | - | - | - | - | -
0 | Stone
9 | Stone_content_1 | Stone proportion Layer 1 (%) | Value | - | [6 empty] | - | - | - | - | - | - | - | - | - | - | - | - | - | - | bar: November to November
10 | Stone_content_2 | Stone proportion Layer 2 (%) | Value | - | [6 empty] | - | - | - | - | - | - | - | - | - | - | - | - | - | - | bar: November to November
0 | Bulk density
1 | Bulk_density_1 | Bulk Density Layer 1 (ton/m3) | Value | - | 1.5 | 1.4275 | 1.5 | 1.5 | 1.5 | 1.5 | - | - | - | - | - | - | - | - | - | - | - | - | - | -
2 | Bulk_density_2 | Bulk Density Layer 2 (ton/m3) | Value | - | 1.5 | 1.45 | 1.5 | 1.5 | 1.5 | 1.5 | - | - | - | - | - | - | - | - | - | - | - | - | - | -
0 | Soil depth
5 | Depth_to_L2 | Depth of Layer 1 (Topsoil) (cm) | Value | - | 10 | 50 | 20 | 10 | 20 | 10 | - | - | - | - | - | - | - | - | - | - | - | - | - | -
6 | Depth_to_L3 | Depth of Layer 2 (Subsoil) (cm) | Value | - | 50 | 50 | 35 | 20 | 35 | 20 | - | - | - | - | - | - | - | - | - | - | - | - | - | -
Vegetation
0 | Soil condition
1 | Soil_Nutrient_Status | Topsoil nutrient status | Class | - | Low | Moderate | High | High | High | High | - | - | - | - | - | - | - | - | - | - | - | - | - | -
2 | Topsoil_organic_matter | Topsoil organic matter | Class | Calculated by model. Optional input | Low | Low | Medium | High | High | High | - | - | - | - | - | - | - | - | - | - | - | - | - | -
0 | Vegetation cover
3 | Annual_spp_groundcover | Annual species cover (%) | Value | Calculated by model. Optional input | 0 | 0 | 79 | 79 | 79 | 79 | 0 | - | - | - | - | - | - | - | - | - | - | - | - | -
4 | Perennial_spp_groundcover | Perennial species cover (%) | Value | Calculated by model. Optional input | 0 | 42.5475 | 79 | 79 | 79 | 79 | - | - | - | - | - | - | - | - | - | - | - | - | - | -
6 | Woody_spp_cover | Woody species cover (%) | Value | Calculated by model. Optional input | 0 | 0 | 0 | 0 | 0 | 0 | - | - | - | - | - | - | - | - | - | - | - | - | - | -
5 | Vegetation_cover | Total vegetation cover (%) | Value | Calculated by model. Optional input | 0 | 42.5475 | 79 | 79 | 79 | 79 | - | - | - | - | - | - | - | - | - | - | - | - | - | -
Note on F32: Glenn Dale: Drain Type

## Data Form
Scenario number | Climate Description | Scenario Description | Avge_annual_rainfall | Rainfall_IFD_index | CumulativeRainfall_2month | Spoil_amendment_rate_1 | Spoil_amendment_rate_2 | Spoil_amendment_rate_3 | Spoil_amendment_type_1 | Spoil_amendment_type_2 | Spoil_amendment_type_3 | Amendment_form_1 | Amendment_form_2 | Amendment_form_3 | Spoil_amendment_application_1 | Contourbank_height | Contourbank_Interval | Contourbank_permanence | UpslopeBund | Slope_angle | Overall_Slope_length | Slope_shape | Lateral_landform_uniformity | Slope_Drainage_Type | Rip_depth | Rip_direction | Rip_conditions | Mixing_topsoil_rockmulch | Surface_armouring_quantity | Surface_roughness_noVeg | ERA_landuse_designation | Seed_Addition | Fertiliser_addition | Organic_mulch | Irrigation | pH_1 | pH_2 | pH_3 | EC_1 | EC_2 | EC_3 | Na_ex_1 | Na_ex_2 | Na_ex_3 | K_ex_1 | K_ex_2 | K_ex_3 | EDP_1 | EDP_2 | EDP_3 | Clay_1 | Clay_2 | Sand_1 | Sand_2 | Stone_content_1 | Stone_content_2 | Bulk_density_1 | Bulk_density_2 | Depth_to_L2 | Depth_to_L3 | Soil_Nutrient_Status | Topsoil_organic_matter | Annual_spp_groundcover | Perennial_spp_groundcover | Woody_spp_cover | Vegetation_cover
Scenario 01: | Average Year | 1. Pre-amendment | 606.979 | High | 156.673 | Nil | Nil | Nil | - | - | - | - | - | - | - | 500 | 20 | Temporary | Yes | 10 | 100 | Linear | Flat_linear | Grassed_drains | 50 | Grade_ripped_downslope | Moist | No | 0 | 5 | Native_vegetation | None | No | 0 | No | 5.7 | 5.7 | - | 0.7 | 0.7 | 0.7 | 5 | 5 | 5 | 0.3 | 0.3 | 0.3 | 35.8 | 35.8 | 35.8 | 35.5 | 35.5 | 35 | 35 | - | - | 1.5 | 1.5 | 10 | 50 | Low | Low | 0 | 0 | 0 | 0
Scenario 02: | Average Year | 2. Rock mulch treatment | 606.979 | High | 184.3858 | Nil | Nil | Nil | Gypsum | Gypsum | Gypsum | Granular | Granular | Granular | Incorporated | 0 | 20 | Temporary | Yes | 10 | 100 | Linear | Flat_linear | No_drainage | 50 | Contour_ripped | Dry | Yes | 100 | 50 | Grazing | Mixed_Pasture_Covercrop_Spp | Yes | 0 | No | 5.7 | 5.7 | - | 0.7 | 0.7 | 0.7 | 5 | 5 | 5 | 0.3 | 0.3 | 0.3 | 35.8 | 35.8 | 35.8 | 9.75 | 8.25 | 56.75 | 59 | - | - | 1.4275 | 1.45 | 50 | 50 | Moderate | Low | 0 | 42.5475 | 0 | 42.5475
Scenario 03: | Average Year | 3. Post-amendment | 606.979 | High | 128.9602 | As_Recommended | As_Recommended | As_Recommended | Gypsum | Gypsum | Gypsum | Granular | Granular | Granular | Incorporated | 500 | 20 | Temporary | Yes | 10 | 100 | Linear | Flat_linear | Grassed_drains | 50 | Grade_ripped_downslope | Moist | No | 0 | 10 | Native_vegetation | Mixed_Pasture_Covercrop_Spp | Yes | 5 | Yes | 5.7 | 5.7 | - | 0.28 | 0.34 | 0.34 | 0.39366 | 0.86508 | 0.86508 | 0.64 | 0.5 | 0.5 | 3 | 6 | 6 | 35.5 | 35.5 | 35 | 35 | - | - | 1.5 | 1.5 | 20 | 35 | High | Medium | 79 | 79 | 0 | 79
Scenario 04: | Average Year | 4. Post-amendment (Reduced treatment depth) | 606.979 | High | 128.9602 | As_Recommended | As_Recommended | As_Recommended | Gypsum | Gypsum | Gypsum | Granular | Granular | Granular | Incorporated | 500 | 20 | Temporary | Yes | 10 | 100 | Linear | Flat_linear | Grassed_drains | 50 | Grade_ripped_downslope | Moist | No | 0 | 10 | Native_vegetation | Mixed_Pasture_Covercrop_Spp | Yes | 5 | Yes | 5.7 | 5.7 | - | 0.28 | 0.34 | 0.34 | 0.39366 | 0.86508 | 0.86508 | 0.64 | 0.5 | 0.5 | 3 | 6 | 6 | 35.5 | 35.5 | 35 | 35 | - | - | 1.5 | 1.5 | 10 | 20 | High | High | 79 | 79 | 0 | 79
Scenario 05: | Average Year | 5. Post-amendment (Reduced treatment ESP) | 606.979 | High | 128.9602 | Half_recommended | Half_recommended | Half_recommended | Gypsum | Gypsum | Gypsum | Granular | Granular | Granular | Incorporated | 500 | 20 | Temporary | Yes | 10 | 100 | Linear | Flat_linear | Grassed_drains | 50 | Grade_ripped_downslope | Moist | No | 0 | 10 | Native_vegetation | Mixed_Pasture_Covercrop_Spp | Yes | 5 | Yes | 5.7 | 5.7 | - | 0.28 | 0.34 | 0.34 | 2 | 2 | 2 | 0.64 | 0.5 | 0.5 | 15 | 15 | 15 | 35.5 | 35.5 | 35 | 35 | - | - | 1.5 | 1.5 | 20 | 35 | High | High | 79 | 79 | 0 | 79
Scenario 06: | Average Year | 6. Post-amendment (Reduced treatment depth and ESP) | 606.979 | High | 128.9602 | Half_recommended | Half_recommended | Half_recommended | Gypsum | Gypsum | Gypsum | Granular | Granular | Granular | Incorporated | 500 | 20 | Temporary | Yes | 10 | 100 | Linear | Flat_linear | Grassed_drains | 50 | Grade_ripped_downslope | Moist | No | 0 | 10 | Native_vegetation | Mixed_Pasture_Covercrop_Spp | Yes | 5 | Yes | 5.7 | 5.7 | - | 0.28 | 0.34 | 0.34 | 2 | 2 | 2 | 0.64 | 0.5 | 0.5 | 15 | 15 | 15 | 35.5 | 35.5 | 35 | 35 | - | - | 1.5 | 1.5 | 10 | 20 | High | High | 79 | 79 | 0 | 79
Scenario 07: | - | - | - | - | - | - | - | - | - | - | - | - | - | - | - | - | - | - | - | - | - | - | - | - | - | - | - | - | - | - | - | - | - | - | - | - | - | - | - | - | - | - | - | - | - | - | - | - | - | - | - | - | - | - | - | - | - | - | - | - | - | - | 0 | - | - | -
Scenario 08: | - | - | - | - | - | - | - | - | - | - | - | - | - | - | - | - | - | - | - | - | - | - | - | - | - | - | - | - | - | - | - | - | - | - | - | - | - | - | - | - | - | - | - | - | - | - | - | - | - | - | - | - | - | - | - | - | - | - | - | - | - | - | - | - | - | -
Scenario 09: | - | - | - | - | - | - | - | - | - | - | - | - | - | - | - | - | - | - | - | - | - | - | - | - | - | - | - | - | - | - | - | - | - | - | - | - | - | - | - | - | - | - | - | - | - | - | - | - | - | - | - | - | - | - | - | - | - | - | - | - | - | - | - | - | - | -
Scenario 10: | - | - | - | - | - | - | - | - | - | - | - | - | - | - | - | - | - | - | - | - | - | - | - | - | - | - | - | - | - | - | - | - | - | - | - | - | - | - | - | - | - | - | - | - | - | - | - | - | - | - | - | - | - | - | - | - | - | - | - | - | - | - | - | - | - | -
Scenario 11: | - | - | - | - | - | - | - | - | - | - | - | - | - | - | - | - | - | - | - | - | - | - | - | - | - | - | - | - | - | - | - | - | - | - | - | - | - | - | - | - | - | - | - | - | - | - | - | - | - | - | - | - | - | - | - | - | - | - | - | - | - | - | - | - | - | -
Scenario 12: | - | - | - | - | - | - | - | - | - | - | - | - | - | - | - | - | - | - | - | - | - | - | - | - | - | - | - | - | - | - | - | - | - | - | - | - | - | - | - | - | - | - | - | - | - | - | - | - | - | - | - | - | - | - | - | - | - | - | - | - | - | - | - | - | - | -
Scenario 13: | - | - | - | - | - | - | - | - | - | - | - | - | - | - | - | - | - | - | - | - | - | - | - | - | - | - | - | - | - | - | - | - | - | - | - | - | - | - | - | - | - | - | - | - | - | - | - | - | - | - | - | - | - | - | - | - | - | - | - | - | - | - | - | - | - | -
Scenario 14: | - | - | - | - | - | - | - | - | - | - | - | - | - | - | - | - | - | - | - | - | - | - | - | - | - | - | - | - | - | - | - | - | - | - | - | - | - | - | - | - | - | - | - | - | - | - | - | - | - | - | - | - | - | - | - | - | - | - | - | - | - | - | - | - | - | -
Scenario 15: | - | - | - | - | - | - | - | - | - | - | - | - | - | - | - | - | - | - | - | - | - | - | - | - | - | - | - | - | - | - | - | - | - | - | - | - | - | - | - | - | - | - | - | - | - | - | - | - | - | - | - | - | - | - | - | - | - | - | - | - | - | - | - | - | - | -
Scenario 16: | - | - | - | - | - | - | - | - | - | - | - | - | - | - | - | - | - | - | - | - | - | - | - | - | - | - | - | - | - | - | - | - | - | - | - | - | - | - | - | - | - | - | - | - | - | - | - | - | - | - | - | - | - | - | - | - | - | - | - | - | - | - | - | - | - | -
Scenario 17: | - | - | - | - | - | - | - | - | - | - | - | - | - | - | - | - | - | - | - | - | - | - | - | - | - | - | - | - | - | - | - | - | - | - | - | - | - | - | - | - | - | - | - | - | - | - | - | - | - | - | - | - | - | - | - | - | - | - | - | - | - | - | - | - | - | -
Scenario 18: | - | - | - | - | - | - | - | - | - | - | - | - | - | - | - | - | - | - | - | - | - | - | - | - | - | - | - | - | - | - | - | - | - | - | - | - | - | - | - | - | - | - | - | - | - | - | - | - | - | - | - | - | - | - | - | - | - | - | - | - | - | - | - | - | - | -
Scenario 19: | - | - | - | - | - | - | - | - | - | - | - | - | - | - | - | - | - | - | - | - | - | - | - | - | - | - | - | - | - | - | - | - | - | - | - | - | - | - | - | - | - | - | - | - | - | - | - | - | - | - | - | - | - | - | - | - | - | - | - | - | - | - | - | - | - | -
Scenario 20: | - | - | - | - | - | - | - | - | - | - | - | - | - | - | - | - | - | - | - | - | - | - | - | - | - | - | - | - | - | - | - | - | - | - | - | - | - | - | - | - | - | - | - | - | - | - | - | - | - | - | - | - | - | - | - | - | - | - | - | - | - | - | - | - | - | -

## Results
Measurement | Scenario 01 | Scenario 02 | Scenario 03 | Scenario 04 | Scenario 05 | Scenario 06
Calcium amount relative to requirement layer 3
Low | 0.487 | 0.272 | 0.046 | 0.046 | 0.039 | 0.039
Medium | 0.482 | 0.422 | 0.879 | 0.879 | 0.897 | 0.897
High | 0.031 | 0.306 | 0.075 | 0.075 | 0.064 | 0.064
Ca effectiveness layer 3
Low | 0.663 | 0.367 | 0.019 | 0.019 | 0.006 | 0.006
Medium | 0.336 | 0.234 | 0.955 | 0.955 | 0.985 | 0.985
High | 0.001 | 0.399 | 0.026 | 0.026 | 0.009 | 0.009
Zeta potential layer 3
mean | -58.99 | -38.16 | -40.64 | -40.64 | -54.83 | -54.83
error | 23.34 | 25 | 25 | 25 | 25.22 | 25.22
High | 0.591 | 0.234 | 0.261 | 0.261 | 0.522 | 0.522
Medium | 0.342 | 0.365 | 0.399 | 0.399 | 0.34 | 0.34
Low | 0.067 | 0.401 | 0.34 | 0.34 | 0.138 | 0.138
Spoil dispersivity layer 3 (NTU)
mean | 3505.32 | 2254.71 | 2397.82 | 2397.82 | 3256.68 | 3256.68
error | 3091.23 | 2812.89 | 2858.28 | 2858.28 | 3081.2 | 3081.2
Low | 0.176 | 0.383 | 0.348 | 0.348 | 0.219 | 0.219
Mid | 0.203 | 0.203 | 0.213 | 0.213 | 0.201 | 0.201
High | 0.141 | 0.136 | 0.141 | 0.141 | 0.139 | 0.139
VeryHigh | 0.48 | 0.278 | 0.298 | 0.298 | 0.44 | 0.44
Ca_availability_1
Low | 0.918 | 0.867 | 0.351 | 0.351 | 0.541 | 0.541
Medium | 0.065 | 0.102 | 0.41 | 0.41 | 0.358 | 0.358
High | 0.017 | 0.031 | 0.239 | 0.239 | 0.101 | 0.101
Calcium amount relative to requirement layer 1
Low | 1 | 1 | 0.155 | 0.155 | 0.273 | 0.273
Medium | - | - | 0.29 | 0.29 | 0.364 | 0.364
High | - | - | 0.555 | 0.555 | 0.363 | 0.363
Ca effectiveness layer 1
Low | 0.941 | 0.91 | 0.003 | 0.003 | 0.01 | 0.01
Medium | 0.059 | 0.09 | 0.002 | 0.002 | 0.986 | 0.986
High | - | - | 0.995 | 0.995 | 0.003 | 0.003
Zeta potential layer 1
mean | -53.25 | -52.71 | -31 | -31 | -48 | -48
error | 23.55 | 26.95 | 20.63 | 20.63 | 21.35 | 21.35
High | 0.45 | 0.512 | 0.1 | 0.1 | 0.3 | 0.3
Medium | 0.45 | 0.281 | 0.4 | 0.4 | 0.6 | 0.6
Low | 0.1 | 0.208 | 0.5 | 0.5 | 0.1 | 0.1
Spoil dispersivity layer 1 (NTU)
mean | 3145.05 | 3138.83 | 1820.37 | 1820.37 | 2807.61 | 2807.61
error | 3025.8 | 3092.51 | 2558.16 | 2558.16 | 2902.84 | 2902.84
Low | 0.203 | 0.258 | 0.446 | 0.446 | 0.214 | 0.214
Mid | 0.232 | 0.184 | 0.21 | 0.21 | 0.273 | 0.273
High | 0.15 | 0.133 | 0.138 | 0.138 | 0.164 | 0.164
VeryHigh | 0.414 | 0.426 | 0.206 | 0.206 | 0.349 | 0.349
Nutrition
Low | 0.913 | 0.291 | 0.055 | 0.014 | 0.014 | 0.014
Moderate | 0.075 | 0.519 | 0.121 | 0.045 | 0.045 | 0.045
High | 0.012 | 0.19 | 0.824 | 0.94 | 0.941 | 0.94
Total porosity layer 1 (%)
mean | 28.53 | 28.55 | 28.73 | 28.78 | 28.73 | 28.78
error | 16.39 | 16.41 | 16.46 | 16.51 | 16.46 | 16.51
Low | 0.402 | 0.402 | 0.397 | 0.396 | 0.397 | 0.396
Medium | 0.568 | 0.568 | 0.573 | 0.573 | 0.573 | 0.573
High | 0.029 | 0.029 | 0.031 | 0.031 | 0.031 | 0.031
Water holding capacity layer 1 (mm)
mean | 82.27 | 114.24 | 274.78 | 84.33 | 274.78 | 84.33
error | 65.41 | 115.62 | 123.24 | 67.7 | 123.23 | 67.7
Low | 0.715 | 0.665 | 0.024 | 0.702 | 0.024 | 0.702
Mid | 0.266 | 0.182 | 0.34 | 0.276 | 0.34 | 0.276
High | 0.019 | 0.154 | 0.636 | 0.022 | 0.636 | 0.022
Water status layer 1 (mm)
mean | 46.23 | 47.29 | 62.2 | 53.32 | 62.2 | 53.32
error | 25.87 | 26.21 | 24.86 | 25.86 | 24.86 | 25.86
Low | 0.318 | 0.307 | 0.119 | 0.211 | 0.119 | 0.211
Mid | 0.467 | 0.456 | 0.386 | 0.467 | 0.386 | 0.467
High | 0.215 | 0.237 | 0.496 | 0.322 | 0.496 | 0.322
Total porosity layer 2
mean | 0.22 | 0.22 | 0.23 | 0.23 | 0.23 | 0.23
error | 0.16 | 0.16 | 0.16 | 0.16 | 0.16 | 0.16
Low | 0.256 | 0.26 | 0.229 | 0.224 | 0.229 | 0.224
Mid | 0.709 | 0.706 | 0.729 | 0.733 | 0.729 | 0.733
High | 0.035 | 0.034 | 0.042 | 0.043 | 0.042 | 0.043
Water holding capacity layer 2 (mm)
mean | 101.13 | 151.35 | 116.21 | 119.37 | 116.23 | 119.37
error | 92.75 | 123.4 | 103.99 | 106.04 | 103.99 | 106.04
Low | 0.647 | 0.422 | 0.57 | 0.555 | 0.57 | 0.555
Mid | 0.274 | 0.36 | 0.314 | 0.321 | 0.314 | 0.321
High | 0.079 | 0.218 | 0.116 | 0.124 | 0.116 | 0.124
Water status layer 2 (mm)
mean | 35.83 | 41.25 | 52.56 | 49.82 | 52.58 | 49.82
error | 26.18 | 27.89 | 28.17 | 28.62 | 28.17 | 28.62
Low | 0.565 | 0.47 | 0.277 | 0.326 | 0.277 | 0.326
Mid | 0.287 | 0.314 | 0.359 | 0.343 | 0.359 | 0.343
High | 0.148 | 0.216 | 0.364 | 0.331 | 0.364 | 0.331
Plant available water content (mm)
Low | 0.564 | 0.593 | 0.04 | 0.135 | 0.04 | 0.135
Moderate | 0.306 | 0.256 | 0.217 | 0.35 | 0.216 | 0.35
High | 0.13 | 0.151 | 0.744 | 0.514 | 0.744 | 0.514
Vegetation root depth
Shallow | 0.95 | 0.7 | 0.65 | 0.65 | 0.65 | 0.65
Medium | 0.04 | 0.24 | 0.27 | 0.27 | 0.27 | 0.27
Deep | 0.01 | 0.06 | 0.08 | 0.08 | 0.08 | 0.08
LAYER 1 VULNERABILITY
Low | 0.115 | 0.148 | 0.33 | 0.209 | 0.245 | 0.159
Moderate | 0.19 | 0.202 | 0.265 | 0.252 | 0.271 | 0.228
High | 0.245 | 0.229 | 0.237 | 0.264 | 0.275 | 0.261
VeryHigh | 0.45 | 0.421 | 0.168 | 0.275 | 0.209 | 0.351
Calcium amount relative to requirement layer 2
Medium | 0.048 | 1 | 0.757 | 0.757 | 0.789 | 0.789
Ca effectiveness layer 2
Low | 0.937 | 0.002 | 0.069 | 0.069 | 0.024 | 0.024
Medium | 0.063 | 0.996 | 0.924 | 0.924 | 0.973 | 0.973
High | - | 0.002 | 0.006 | 0.006 | 0.002 | 0.002
Zeta potential layer 2
mean | -53.25 | -62 | -39.5 | -39.5 | -48 | -48
error | 23.55 | 24.41 | 22.65 | 22.65 | 21.35 | 21.35
High | 0.45 | 0.7 | 0.2 | 0.2 | 0.3 | 0.3
Medium | 0.45 | 0.2 | 0.5 | 0.5 | 0.6 | 0.6
Low | 0.1 | 0.1 | 0.3 | 0.3 | 0.1 | 0.1
Spoil dispersivity layer 2 (NTU)
mean | 3145.05 | 3707.46 | 2313.99 | 2313.99 | 2807.61 | 2807.61
error | 3025.8 | 3140.76 | 2780.11 | 2780.11 | 2902.84 | 2902.84
Low | 0.203 | 0.186 | 0.33 | 0.33 | 0.214 | 0.214
Mid | 0.232 | 0.164 | 0.242 | 0.242 | 0.273 | 0.273
High | 0.15 | 0.127 | 0.151 | 0.151 | 0.164 | 0.164
VeryHigh | 0.414 | 0.523 | 0.278 | 0.278 | 0.349 | 0.349
Texture layer 2
mean | 0 | 0 | 0 | 0 | 0 | 0
error | 0 | 0 | 0 | 0 | 0 | 0
Coarse | 0.13 | 0.5 | 0.13 | 0.13 | 0.13 | 0.13
Medium | 0.2 | 0.12 | 0.2 | 0.2 | 0.2 | 0.2
MediumFine | 0.24 | 0.16 | 0.24 | 0.24 | 0.24 | 0.24
Fine | 0.18 | 0.12 | 0.18 | 0.18 | 0.18 | 0.18
VeryFine | 0.25 | 0.1 | 0.25 | 0.25 | 0.25 | 0.25
Pore size frequency layer 2 (mm)
mean | 0.23 | 0.33 | 0.23 | 0.23 | 0.23 | 0.23
error | 0.3 | 0.33 | 0.3 | 0.3 | 0.3 | 0.3
Residual | 0.254 | 0.176 | 0.254 | 0.254 | 0.254 | 0.254
Low | 0.282 | 0.229 | 0.282 | 0.282 | 0.282 | 0.282
Mid | 0.267 | 0.267 | 0.267 | 0.267 | 0.267 | 0.267
High | 0.198 | 0.328 | 0.198 | 0.198 | 0.198 | 0.198
Infiltration rate layer 2 (mm/hr)
mean | 12.48 | 13.24 | 15.03 | 12.82 | 15.41 | 13.18
error | 8.41 | 8.57 | 8.51 | 8.47 | 8.48 | 8.5
Low | 0.237 | 0.216 | 0.148 | 0.225 | 0.138 | 0.211
Mid | 0.423 | 0.395 | 0.36 | 0.415 | 0.347 | 0.409
High | 0.34 | 0.389 | 0.492 | 0.36 | 0.515 | 0.381
LAYER 2 VULNERABILITY
Low | 0.127 | 0.159 | 0.28 | 0.166 | 0.238 | 0.146
Moderate | 0.211 | 0.205 | 0.277 | 0.255 | 0.278 | 0.236
High | 0.255 | 0.231 | 0.263 | 0.278 | 0.277 | 0.27
VeryHigh | 0.407 | 0.405 | 0.181 | 0.302 | 0.206 | 0.349
LAYER 3 VULNERABILITY
Low | 0.075 | 0.22 | 0.113 | 0.097 | 0.098 | 0.082
Moderate | 0.126 | 0.22 | 0.197 | 0.166 | 0.171 | 0.14
High | 0.172 | 0.232 | 0.241 | 0.216 | 0.216 | 0.187
VeryHigh | 0.628 | 0.328 | 0.449 | 0.522 | 0.516 | 0.59
PROFILE VULNERABILITY
mean | 61.74 | 58.14 | 45.36 | 53.55 | 49.32 | 57.46
error | 29.89 | 30.96 | 30.85 | 30.94 | 30.88 | 30.62
Low | 0.175 | 0.22 | 0.367 | 0.258 | 0.307 | 0.216
Medium | 0.163 | 0.168 | 0.198 | 0.194 | 0.202 | 0.181
High | 0.179 | 0.179 | 0.191 | 0.197 | 0.202 | 0.191
VeryHigh | 0.483 | 0.433 | 0.245 | 0.351 | 0.289 | 0.412
Ponding
Yes | 0.584 | 0.584 | 0.584 | 0.584 | 0.584 | 0.584
TUNNEL EXPOSURE
None | 0.172 | 0.172 | 0.172 | 0.172 | 0.172 | 0.172
Low | 0.131 | 0.131 | 0.131 | 0.131 | 0.131 | 0.131
Medium | 0.097 | 0.097 | 0.097 | 0.097 | 0.097 | 0.097
High | 0.601 | 0.601 | 0.601 | 0.601 | 0.601 | 0.601
TUNNELLING RISK
mean | 61.56 | 59.87 | 53.85 | 57.64 | 55.65 | 59.5
error | 29.35 | 29.69 | 30.08 | 29.93 | 30.05 | 29.71
Low | 0.163 | 0.178 | 0.234 | 0.198 | 0.216 | 0.181
Medium | 0.179 | 0.186 | 0.214 | 0.198 | 0.207 | 0.189
High | 0.192 | 0.197 | 0.217 | 0.206 | 0.212 | 0.199
VeryHigh | 0.467 | 0.438 | 0.335 | 0.399 | 0.365 | 0.431
Runon risk
NoRunon | 0.9 | 0.45 | 0.9 | 0.9 | 0.9 | 0.9
Texture layer 1
mean | 0 | 0 | 0 | 0 | 0 | 0
error | 0 | 0 | 0 | 0 | 0 | 0
Coarse | 0.13 | 0.5 | 0.13 | 0.13 | 0.13 | 0.13
Medium | 0.2 | 0.12 | 0.2 | 0.2 | 0.2 | 0.2
MediumFine | 0.24 | 0.16 | 0.24 | 0.24 | 0.24 | 0.24
Fine | 0.18 | 0.12 | 0.18 | 0.18 | 0.18 | 0.18
VeryFine | 0.25 | 0.1 | 0.25 | 0.25 | 0.25 | 0.25
Pore size frequency layer 1 (mm)
mean | 0.23 | 0.33 | 0.23 | 0.23 | 0.23 | 0.23
error | 0.3 | 0.33 | 0.3 | 0.3 | 0.3 | 0.3
Residual | 0.254 | 0.176 | 0.254 | 0.254 | 0.254 | 0.254
Low | 0.282 | 0.229 | 0.282 | 0.282 | 0.282 | 0.282
Mid | 0.267 | 0.267 | 0.267 | 0.267 | 0.267 | 0.267
High | 0.198 | 0.328 | 0.198 | 0.198 | 0.198 | 0.198
Infiltration rate layer 1 (mm/hr)
mean | 13.52 | 14.08 | 13.42 | 14.1 | 12.56 | 13.23
error | 8.62 | 8.65 | 8.59 | 8.62 | 8.54 | 8.6
Low | 0.21 | 0.191 | 0.211 | 0.188 | 0.247 | 0.221
Mid | 0.382 | 0.367 | 0.389 | 0.371 | 0.401 | 0.389
High | 0.408 | 0.441 | 0.4 | 0.441 | 0.352 | 0.39
Runoff risk
VeryLow | 0.149 | 0.145 | 0.149 | 0.149 | 0.149 | 0.149
Low | 0.348 | 0.339 | 0.348 | 0.348 | 0.348 | 0.348
Moderate | 0.348 | 0.339 | 0.348 | 0.348 | 0.348 | 0.348
High | 0.155 | 0.177 | 0.155 | 0.155 | 0.155 | 0.155
Runoff risk with surface management
VeryLow | 0.111 | 0.304 | 0.624 | 0.624 | 0.624 | 0.624
Low | 0.235 | 0.264 | 0.162 | 0.162 | 0.162 | 0.162
Moderate | 0.276 | 0.229 | 0.124 | 0.124 | 0.124 | 0.124
High | 0.378 | 0.203 | 0.09 | 0.09 | 0.09 | 0.09
SURFACE GULLYING EXPOSURE
Nil | 0.508 | 0.164 | 0.81 | 0.81 | 0.81 | 0.81
Low | 0.217 | 0.256 | 0.091 | 0.091 | 0.091 | 0.091
Moderate | 0.183 | 0.262 | 0.063 | 0.063 | 0.063 | 0.063
High | 0.092 | 0.318 | 0.037 | 0.037 | 0.037 | 0.037
SURFACE EROSION RISK
mean | 47.39 | 55.97 | 32.4 | 36.63 | 34.77 | 38.98
error | 29.18 | 29.57 | 26.78 | 27.69 | 27.34 | 27.94
Low | 0.292 | 0.202 | 0.554 | 0.466 | 0.503 | 0.418
Medium | 0.248 | 0.216 | 0.196 | 0.227 | 0.216 | 0.243
High | 0.232 | 0.222 | 0.149 | 0.183 | 0.167 | 0.202
VeryHigh | 0.228 | 0.359 | 0.101 | 0.124 | 0.113 | 0.137

## Output
Scenario | Scenario 01 | Scenario 02 | Scenario 03 | Scenario 04 | Scenario 05 | Scenario 06
PROFILE VULNERABILITY
Low | 17.5% | 22% | 36.7% | 25.8% | 30.7% | 21.6%
Medium | 16.3% | 16.8% | 19.8% | 19.4% | 20.2% | 18.1%
High | 17.9% | 17.9% | 19.1% | 19.7% | 20.2% | 19.1%
VeryHigh | 48.3% | 43.3% | 24.5% | 35.1% | 28.9% | 41.2%
TUNNEL EXPOSURE
None | 17.2% | 17.2% | 17.2% | 17.2% | 17.2% | 17.2%
Low | 13.1% | 13.1% | 13.1% | 13.1% | 13.1% | 13.1%
Medium | 9.7% | 9.7% | 9.7% | 9.7% | 9.7% | 9.7%
High | 60.1% | 60.1% | 60.1% | 60.1% | 60.1% | 60.1%
TUNNELLING RISK
Low | 16.3% | 17.8% | 23.4% | 19.8% | 21.6% | 18.1%
Medium | 17.9% | 18.6% | 21.4% | 19.8% | 20.7% | 18.9%
High | 19.2% | 19.7% | 21.7% | 20.6% | 21.2% | 19.9%
VeryHigh | 46.7% | 43.8% | 33.5% | 39.9% | 36.5% | 43.1%
mean | 61.56% | 59.87% | 53.85% | 57.64% | 55.65% | 59.5%
Minimum | 53.85% | 53.85% | 53.85% | 53.85% | 53.85% | 53.85%
Ratio | 1.1432 | 1.1118 | 1 | 1.0704 | 1.0334 | 1.1049
Scenario | Scenario 01 | Scenario 02 | Scenario 03 | Scenario 04 | Scenario 05 | Scenario 06
LAYER 1 VULNERABILITY
Low | 11.5% | 14.8% | 33% | 20.9% | 24.5% | 15.9%
Moderate | 19% | 20.2% | 26.5% | 25.2% | 27.1% | 22.8%
High | 24.5% | 22.9% | 23.7% | 26.4% | 27.5% | 26.1%
VeryHigh | 45% | 42.1% | 16.8% | 27.5% | 20.9% | 35.1%
SURFACE GULLYING EXPOSURE
Nil | 50.8% | 16.4% | 81% | 81% | 81% | 81%
Low | 21.7% | 25.6% | 9.1% | 9.1% | 9.1% | 9.1%
Moderate | 18.3% | 26.2% | 6.3% | 6.3% | 6.3% | 6.3%
High | 9.2% | 31.8% | 3.7% | 3.7% | 3.7% | 3.7%
SURFACE EROSION RISK
Low | 29.2% | 20.2% | 55.4% | 46.6% | 50.3% | 41.8%
Medium | 24.8% | 21.6% | 19.6% | 22.7% | 21.6% | 24.3%
High | 23.2% | 22.2% | 14.9% | 18.3% | 16.7% | 20.2%
VeryHigh | 22.8% | 35.9% | 10.1% | 12.4% | 11.3% | 13.7%
mean | 47.39% | 55.97% | 32.4% | 36.63% | 34.77% | 38.98%
Minimum | 32.4% | 32.4% | 32.4% | 32.4% | 32.4% | 32.4%
Ratio | 1.4627 | 1.7275 | 1 | 1.1306 | 1.0731 | 1.2031
| Scenario 01 | Scenario 02 | Scenario 03 | Scenario 04 | Scenario 05 | Scenario 06
Relative tunnelling risk ratio | 1.1432 | 1.1118 | 1 | 1.0704 | 1.0334 | 1.1049
Relative surface gullying risk ratio | 1.4627 | 1.7275 | 1 | 1.1306 | 1.0731 | 1.2031